## DataDictionary.04
name | description | name2 | name3 | name4 | name5 | unit | description6 | name7 | name8 | name9 | xslHeader | xslSelect
PROJ | Project Information | **PROJ | Proj | PROJECT | PROJ_ID |  | project identifier | *PROJ_ID | ProjId | PROJ_ID | <th>project identifier ()</th> | <td><xsl:value-of select="ProjId"/></td>
PROJ | Project Information | **PROJ | Proj | PROJECT | GintRecID |  |  |  | GintRecID | GintRecID | <th> ()</th> | <td><xsl:value-of select="GintRecID"/></td>
PROJ | Project Information | **PROJ | Proj | PROJECT | gINTProjectID |  | project identifier |  | gINTProjId | gINTProjectID | <th>project identifier ()</th> | <td><xsl:value-of select="gINTProjId"/></td>
PROJ | Project Information | **PROJ | Proj | PROJECT | PROJ_NAME |  | project title | *PROJ_NAME | ProjName | PROJ_NAME | <th>project title ()</th> | <td><xsl:value-of select="ProjName"/></td>
PROJ | Project Information | **PROJ | Proj | PROJECT | PROJ_CLNT |  | Client name | *PROJ_CLNT | ProjClnt | PROJ_CLNT | <th>Client name ()</th> | <td><xsl:value-of select="ProjClnt"/></td>
PROJ | Project Information | **PROJ | Proj | PROJECT | PROJ_CONT |  | Contractor name | *PROJ_CONT | ProjCont | PROJ_CONT | <th>Contractor name ()</th> | <td><xsl:value-of select="ProjCont"/></td>
PROJ | Project Information | **PROJ | Proj | PROJECT | PROJ_ENG |  | Project Engineer | *PROJ_ENG | projEng | PROJ_ENG | <th>Project Engineer ()</th> | <td><xsl:value-of select="projEng"/></td>
PROJ | Project Information | **PROJ | Proj | PROJECT | PROJ_DATE | dd/mm/yyyy | Date of production of data | *PROJ_DATE | projDate | PROJ_DATE | <th>Date of production of data (dd/mm/yyyy)</th> | <td><xsl:value-of select="projDate"/></td>
PROJ | Project Information | **PROJ | Proj | PROJECT | PROJ_AGS |  | AGS Edition number | *PROJ_AGS | projAGS | PROJ_AGS | <th>AGS Edition number ()</th> | <td><xsl:value-of select="projAGS"/></td>
PROJ | Project Information | **PROJ | Proj | PROJECT | PROJ_MEMO |  | General project comments | *PROJ_MEMO | projMemo | PROJ_MEMO | <th>General project comments ()</th> | <td><xsl:value-of select="projMemo"/></td>
PROJ | Project Information | **PROJ | Proj | PROJECT | PROJ_CID |  | Monitoring contractor identifier | *PROJ_CID | projCid | PROJ_CID | <th>Monitoring contractor identifier ()</th> | <td><xsl:value-of select="projCid"/></td>
PROJ | Project Information | **PROJ | Proj | PROJECT | PROJ_PROD |  | Data file producer | *PROJ_PROD | projProd | PROJ_PROD | <th>Data file producer ()</th> | <td><xsl:value-of select="projProd"/></td>
PROJ | Project Information | **PROJ | Proj | PROJECT | PROJ_DATM |  | Project Datum | *PROJ_DATM | projDatm | PROJ_DATM | <th>Project Datum ()</th> | <td><xsl:value-of select="projDatm"/></td>
PROJ | Project Information | **PROJ | Proj | PROJECT | PROJ_GRID |  | Project Datum |  | projGrid | PROJ_GRID | <th>Project Datum ()</th> | <td><xsl:value-of select="projGrid"/></td>
PROJ | Project Information | **PROJ | Proj | PROJECT | LOG_PAGE |  |  |  | projPage | Depth_Log_Page | <th> ()</th> | <td><xsl:value-of select="projPage"/></td>
PROJ | Project Information | **PROJ | Proj | PROJECT | PROJ_RECV |  | Data file recipient | *PROJ_RECV | projRecv | PROJ_RECV | <th>Data file recipient ()</th> | <td><xsl:value-of select="projRecv"/></td>
PROJ | Project Information | **PROJ | Proj | PROJECT | PROJ_ISNO |  | Issue sequence number | *PROJ_ISNO | projIsno | PROJ_ISNO | <th>Issue sequence number ()</th> | <td><xsl:value-of select="projIsno"/></td>
PROJ | Project Information | **PROJ | Proj | PROJECT | PROJ_STAT |  | Status of data within submission | *PROJ_STAT | projStat | PROJ_STAT | <th>Status of data within submission ()</th> | <td><xsl:value-of select="projStat"/></td>
PROJ | Project Information | **PROJ | Proj | PROJECT | FILE_FSET |  | File Set |  | FileFset | FILE_FSET | <th>File Set ()</th> | <td><xsl:value-of select="FileFset"/></td>
PROJ | Project Information | **PROJ | Proj | PROJECT | PROJ_LOC |  | Location of project |  | projLoc | PROJ_LOC | <th>Location of project ()</th> | <td><xsl:value-of select="projLoc"/></td>
ABBR | Abbreviation Definitions | **ABBR | Abbr | ABBR | ABBR_HDNG |  | Table header name | *ABBR_HDNG | abbrHdng | ABBR_HDNG | <th>Table header name ()</th> | <td><xsl:value-of select="abbrHdng"/></td>
ABBR | Abbreviation Definitions | **ABBR | Abbr | ABBR | ABBR_CODE |  | Abbreviation Code | *ABBR_CODE | AbbrCode | ABBR_CODE | <th>Abbreviation Code ()</th> | <td><xsl:value-of select="AbbrCode"/></td>
ABBR | Abbreviation Definitions | **ABBR | Abbr | ABBR | ABBR_DESC |  | Abbreviation description | *ABBR_DESC | AbbrDesc | ABBR_DESC | <th>Abbreviation description ()</th> | <td><xsl:value-of select="AbbrDesc"/></td>
BKFL | Backfill Details | **BKFL | Bkfl | BKFL | HOLE_ID |  | Exploratory hole or location equivalent | *HOLE_ID | PointID | PointID | <th>Exploratory hole or location equivalent ()</th> | <td><xsl:value-of select="PointID"/></td>
BKFL | Backfill Details | **BKFL | Bkfl | BKFL | BKFL_TOP | m | Depth to the top of section | *BKFL_TOP | BkflTop | Depth | <th>Depth to the top of section (m)</th> | <td><xsl:value-of select="BkflTop"/></td>
BKFL | Backfill Details | **BKFL | Bkfl | BKFL | BKFL_BASE |  | Depth to the base of section | *BKFK_BASE | BkflBase | BKFK_BASE | <th>Depth to the base of section ()</th> | <td><xsl:value-of select="BkflBase"/></td>
BKFL | Backfill Details | **BKFL | Bkfl | BKFL | BKFL_LEG |  | Backfill Legend code | *BKFL_LEG | BkflLeg | BKFL_LEG | <th>Backfill Legend code ()</th> | <td><xsl:value-of select="BkflLeg"/></td>
BKFL | Backfill Details | **BKFL | Bkfl | BKFL | BKFL_DATE |  | Date of backfill | *BKFL_DATE | BkflDate | BKFL_DATE | <th>Date of backfill ()</th> | <td><xsl:value-of select="BkflDate"/></td>
BKFL | Backfill Details | **BKFL | Bkfl | BKFL | BKFL_REM | m | Backfill Remarks | *BKFL_REM | BkflRem | BKFL_REM | <th>Backfill Remarks (m)</th> | <td><xsl:value-of select="BkflRem"/></td>
BKFL | Backfill Details | **BKFL | Bkfl | BKFL | FILE_FSET |  | Associated file reference | *FILE_FSET | FileFset | FILE_FSET | <th>Associated file reference ()</th> | <td><xsl:value-of select="FileFset"/></td>
CBRG | CBR Test - General | **CBRG | Cbrg | CBRG | HOLE_ID |  | Exploratory hole or location equivalent | *HOLE_ID | PointID | PointID | <th>Exploratory hole or location equivalent ()</th> | <td><xsl:value-of select="PointID"/></td>
CBRG | CBR Test - General | **CBRG | Cbrg | CBRG | SAMP_TOP | m | Depth to the TOP of sample | *SAMP_TOP | SampTop | SAMP_Depth | <th>Depth to the TOP of sample (m)</th> | <td><xsl:value-of select="SampTop"/></td>
CBRG | CBR Test - General | **CBRG | Cbrg | CBRG | SAMP_REF |  | Sample Reference number | *SAMP_REF | SampRef | SAMP_REF | <th>Sample Reference number ()</th> | <td><xsl:value-of select="SampRef"/></td>
CBRG | CBR Test - General | **CBRG | Cbrg | CBRG | SAMP_TYPE |  | Sample type | *SAMP_TYPE | SampType | SAMP_TYPE | <th>Sample type ()</th> | <td><xsl:value-of select="SampType"/></td>
CBRG | CBR Test - General | **CBRG | Cbrg | CBRG | SPEC_REF |  | Specimen reference number | *SPEC_REF | SpecRef | SPEC_REF | <th>Specimen reference number ()</th> | <td><xsl:value-of select="SpecRef"/></td>
CBRG | CBR Test - General | **CBRG | Cbrg | CBRG | SPEC_DPTH | m | Specimen depth | *SPEC_DPTH | SpecDpth | Depth | <th>Specimen depth (m)</th> | <td><xsl:value-of select="SpecDpth"/></td>
CBRG | CBR Test - General | **CBRG | Cbrg | CBRG | CBRG_COND |  | Sample Condition | *CBRG_COND | CbrgCond | CBRG_COND | <th>Sample Condition ()</th> | <td><xsl:value-of select="CbrgCond"/></td>
CBRG | CBR Test - General | **CBRG | Cbrg | CBRG | CBRG_METH |  | Method of remoulding | *CBRG_METH | CbrgMeth | CBRG_METH | <th>Method of remoulding ()</th> | <td><xsl:value-of select="CbrgMeth"/></td>
CBRG | CBR Test - General | **CBRG | Cbrg | CBRG | CBRG_REM |  | Notes on CBR Test | *CBRG_REM | CbrgRem | CBRG_REM | <th>Notes on CBR Test ()</th> | <td><xsl:value-of select="CbrgRem"/></td>
CBRG | CBR Test - General | **CBRG | Cbrg | CBRG | CBRG_NMC | % | Natural moisture content | *CBRG_NMC | CbrgNMC | CBRG_NMC | <th>Natural moisture content (%)</th> | <td><xsl:value-of select="CbrgNMC"/></td>
CBRG | CBR Test - General | **CBRG | Cbrg | CBRG | CBRG_IMC | % | Initial moisture content | *CBRG_IMC | CbrgIMC | CBRG_IMC | <th>Initial moisture content (%)</th> | <td><xsl:value-of select="CbrgIMC"/></td>
CBRG | CBR Test - General | **CBRG | Cbrg | CBRG | CBRG_200 | % | Weight percent retained on 20mm sieve | *CBRG_200 | Cbrg200 | CBRG_200 | <th>Weight percent retained on 20mm sieve (%)</th> | <td><xsl:value-of select="Cbrg200"/></td>
CBRG | CBR Test - General | **CBRG | Cbrg | CBRG | CBRG_SWEL | mm | Amount of total swell recorded | *CBRG_SWEL | CbrgSwel | CBRG_SWEL | <th>Amount of total swell recorded (mm)</th> | <td><xsl:value-of select="CbrgSwel"/></td>
CBRG | CBR Test - General | **CBRG | Cbrg | CBRG | FILE_FSET |  | Associated file reference | *FILE_FSET | FileFset | FILE_FSET | <th>Associated file reference ()</th> | <td><xsl:value-of select="FileFset"/></td>
CBRT | CBR Test | **CBRT | Cbrt | CBRT | HOLE_ID |  | Exploratory hole or location equivalent | *HOLE_ID | HoleId | PointID | <th>Exploratory hole or location equivalent ()</th> | <td><xsl:value-of select="HoleId"/></td>
CBRT | CBR Test | **CBRT | Cbrt | CBRT | SAMP_TOP | m | Depth to the TOP of sample | *SAMP_TOP | SampTop | SAMP_Depth | <th>Depth to the TOP of sample (m)</th> | <td><xsl:value-of select="SampTop"/></td>
CBRT | CBR Test | **CBRT | Cbrt | CBRT | SAMP_REF |  | Sample Reference number | *SAMP_REF | SampRef | SAMP_REF | <th>Sample Reference number ()</th> | <td><xsl:value-of select="SampRef"/></td>
CBRT | CBR Test | **CBRT | Cbrt | CBRT | SAMP_TYPE |  | Sample type | *SAMP_TYPE | SampType | SAMP_TYPE | <th>Sample type ()</th> | <td><xsl:value-of select="SampType"/></td>
CBRT | CBR Test | **CBRT | Cbrt | CBRT | SPEC_REF |  | Specimen reference number | *SPEC_REF | SpecRef | SPEC_REF | <th>Specimen reference number ()</th> | <td><xsl:value-of select="SpecRef"/></td>
CBRT | CBR Test | **CBRT | Cbrt | CBRT | SPEC_DPTH | m | Specimen depth | *SPEC_DPTH | SpecDpth | Depth | <th>Specimen depth (m)</th> | <td><xsl:value-of select="SpecDpth"/></td>
CBRT | CBR Test | **CBRT | Cbrt | CBRT | CBRT_TESN |  | CBR test number | *CBRT_TESN | CbrtTesn | CBRT_TESN | <th>CBR test number ()</th> | <td><xsl:value-of select="CbrtTesn"/></td>
CBRT | CBR Test | **CBRT | Cbrt | CBRT | CBRT_TOP | % | CBR at top | *CBRT_TOP | CbrtTop | CBRT_TOP | <th>CBR at top (%)</th> | <td><xsl:value-of select="CbrtTop"/></td>
CBRT | CBR Test | **CBRT | Cbrt | CBRT | CBRT_BOT | % | CBR at bottom | *CBRT_BOT | CbrtBot | CBRT_BOT | <th>CBR at bottom (%)</th> | <td><xsl:value-of select="CbrtBot"/></td>
CBRT | CBR Test | **CBRT | Cbrt | CBRT | CBRT_MCT | % | Moisture content at top | *CBRT_MCT | CbrtMct | CBRT_MCT | <th>Moisture content at top (%)</th> | <td><xsl:value-of select="CbrtMct"/></td>
CBRT | CBR Test | **CBRT | Cbrt | CBRT | CBRT_MCBT | % | Moisture content at bottom | *CBRT_MCBT | CbrtMcbt | CBRT_MCBT | <th>Moisture content at bottom (%)</th> | <td><xsl:value-of select="CbrtMcbt"/></td>
CBRT | CBR Test | **CBRT | Cbrt | CBRT | CBRT_BDEN | Mg/m3 | Bulk Density | *CBR_BDEN | CbrtBDen | CBRT_BDEN | <th>Bulk Density (Mg/m3)</th> | <td><xsl:value-of select="CbrtBDen"/></td>
CBRT | CBR Test | **CBRT | Cbrt | CBRT | CBRT_DDEN | % | Dry density | *CBRT_DDEN | CbrtDDen | CBRT_DDEN | <th>Dry density (%)</th> | <td><xsl:value-of select="CbrtDDen"/></td>
CBRT | CBR Test | **CBRT | Cbrt | CBRT | CBRT_SWEL | mm | Amount of swell recorded | *CBRT_SWEL | CbrtSwel | CBRT_SWEL | <th>Amount of swell recorded (mm)</th> | <td><xsl:value-of select="CbrtSwel"/></td>
CBRT | CBR Test | **CBRT | Cbrt | CBRT | CBRT_REM |  | Test specific remarks | *CBRT_REM | CbrtRem | CBRT_REM | <th>Test specific remarks ()</th> | <td><xsl:value-of select="CbrtRem"/></td>
CDIA | Casing diameter by depth | **CDIA | Cdia | CDIA | HOLE_ID |  | Exploratory hole or location equivalent | *HOLE_ID | HoleId | PointID | <th>Exploratory hole or location equivalent ()</th> | <td><xsl:value-of select="HoleId"/></td>
CDIA | Casing diameter by depth | **CDIA | Cdia | CDIA | CDIA_CDEP | m | Depth achieved at CDIA_HOLE | *CDIA_CDEP | CdiaCdep | Depth | <th>Depth achieved at CDIA_HOLE (m)</th> | <td><xsl:value-of select="CdiaCdep"/></td>
CDIA | Casing diameter by depth | **CDIA | Cdia | CDIA | CDIA_HOLE | mm | Casing diameter | *CDIA_HOLE | CdiaHole | CDIA_HOLE | <th>Casing diameter (mm)</th> | <td><xsl:value-of select="CdiaHole"/></td>
CDIA | Casing diameter by depth | **CDIA | Cdia | CDIA | CDIA_REM |  | Remarks | *CDIA_REM | CdiaRem | CDIA_REM | <th>Remarks ()</th> | <td><xsl:value-of select="CdiaRem"/></td>
CHIS | Chiselling Details | **CHIS | Chis | CHIS | HOLE_ID |  | Exploratory hole or location equivalent | *HOLE_ID | HoleId | PointID | <th>Exploratory hole or location equivalent ()</th> | <td><xsl:value-of select="HoleId"/></td>
CHIS | Chiselling Details | **CHIS | Chis | CHIS | CHIS_FROM | m | depth at start of chiselling | *CHIS_FROM | ChisFrom | CHIS_FROM | <th>depth at start of chiselling (m)</th> | <td><xsl:value-of select="ChisFrom"/></td>
CHIS | Chiselling Details | **CHIS | Chis | CHIS | CHIS_TO | m | depth at end of chiselling | *CHIS_TO | ChisTo | CHIS_TO | <th>depth at end of chiselling (m)</th> | <td><xsl:value-of select="ChisTo"/></td>
CHIS | Chiselling Details | **CHIS | Chis | CHIS | CHIS_TIME | hhmm | Time taken | *CHIS_TIME | ChisTime | CHIS_TIME | <th>Time taken (hhmm)</th> | <td><xsl:value-of select="ChisTime"/></td>
CHIS | Chiselling Details | **CHIS | Chis | CHIS | CHIS_TOOL |  | Chiselling tool used | *CHIS_TOOL | ChisTool | CHIS_TOOL | <th>Chiselling tool used ()</th> | <td><xsl:value-of select="ChisTool"/></td>
CHIS | Chiselling Details | **CHIS | Chis | CHIS | CHIS_REM |  | Remarks | *CHIS_REM | ChisRem | CHIS_REM | <th>Remarks ()</th> | <td><xsl:value-of select="ChisRem"/></td>
CHLK | Chalk Tests | **CHLK | Chlk | CHLK | HOLE_ID |  | Exploratory hole or location equivalent | *HOLE_ID | HoleId | PointID | <th>Exploratory hole or location equivalent ()</th> | <td><xsl:value-of select="HoleId"/></td>
CHLK | Chalk Tests | **CHLK | Chlk | CHLK | SAMP_TOP | m | Depth to the TOP of sample | *SAMP_TOP | SampTop | SAMP_Depth | <th>Depth to the TOP of sample (m)</th> | <td><xsl:value-of select="SampTop"/></td>
CHLK | Chalk Tests | **CHLK | Chlk | CHLK | SAMP_REF |  | Sample Reference number | *SAMP_REF | SampRef | SAMP_REF | <th>Sample Reference number ()</th> | <td><xsl:value-of select="SampRef"/></td>
CHLK | Chalk Tests | **CHLK | Chlk | CHLK | SAMP_TYPE |  | Sample type | *SAMP_TYPE | SampType | SAMP_TYPE | <th>Sample type ()</th> | <td><xsl:value-of select="SampType"/></td>
CHLK | Chalk Tests | **CHLK | Chlk | CHLK | SPEC_REF |  | Specimen reference number | *SPEC_REF | SpecRef | SPEC_REF | <th>Specimen reference number ()</th> | <td><xsl:value-of select="SpecRef"/></td>
CHLK | Chalk Tests | **CHLK | Chlk | CHLK | SPEC_DPTH | m | Specimen depth | *SPEC_DPTH | SpecDpth | Depth | <th>Specimen depth (m)</th> | <td><xsl:value-of select="SpecDpth"/></td>
CHLK | Chalk Tests | **CHLK | Chlk | CHLK | CHLK_TESN |  | Chalk crushing test number | *CHLK_TESN | ChlkTesn | CHLK_TESN | <th>Chalk crushing test number ()</th> | <td><xsl:value-of select="ChlkTesn"/></td>
CHLK | Chalk Tests | **CHLK | Chlk | CHLK | CHLK_CCV |  | Chalk crusiing value as BS 1377 Part 4 Cl 6 | *CHLK_CCV | ChlkCcv | CHLK_CCV | <th>Chalk crusiing value as BS 1377 Part 4 Cl 6 ()</th> | <td><xsl:value-of select="ChlkCcv"/></td>
CHLK | Chalk Tests | **CHLK | Chlk | CHLK | CHLK_MC | % | Chalk natural moisture content | *CHLK_MC | ChlkMc | CHLK_MC | <th>Chalk natural moisture content (%)</th> | <td><xsl:value-of select="ChlkMc"/></td>
CHLK | Chalk Tests | **CHLK | Chlk | CHLK | CHLK_SMC | % | Chalk saturated moisture content | *CHLK_SMC | ChlkSmc | CHLK_SMC | <th>Chalk saturated moisture content (%)</th> | <td><xsl:value-of select="ChlkSmc"/></td>
CHLK | Chalk Tests | **CHLK | Chlk | CHLK | CHLK_010 | % | Weight percent of material retained on 10mm sieve | *CHLK_010 | Chlk010 | CHLK_010 | <th>Weight percent of material retained on 10mm sieve (%)</th> | <td><xsl:value-of select="Chlk010"/></td>
CHLK | Chalk Tests | **CHLK | Chlk | CHLK | CHLK_REM |  | Remarks | *CHLK_REM | ChlkRem | CHLK_REM | <th>Remarks ()</th> | <td><xsl:value-of select="ChlkRem"/></td>
CHLK | Chalk Tests | **CHLK | Chlk | CHLK | CHLK_CARB | % | Chalk calcium carbonate conetent | *CHLK_CARB | ChlkCarb | CHLK_CARB | <th>Chalk calcium carbonate conetent (%)</th> | <td><xsl:value-of select="ChlkCarb"/></td>
CHLK | Chalk Tests | **CHLK | Chlk | CHLK | FILE_FSET |  | Associated file reference | *FILE_FSET | FileFset | FILE_FSET | <th>Associated file reference ()</th> | <td><xsl:value-of select="FileFset"/></td>
CLSS | Classifification Tests | **CLSS | Clss | CLSS | HOLE_ID |  | Exploratory hole or location equivalent | *HOLE_ID | HoleId | PointID | <th>Exploratory hole or location equivalent ()</th> | <td><xsl:value-of select="HoleId"/></td>
CLSS | Classifification Tests | **CLSS | Clss | CLSS | SAMP_TOP | m | Depth to the TOP of sample | *SAMP_TOP | SampTop | SAMP_Depth | <th>Depth to the TOP of sample (m)</th> | <td><xsl:value-of select="SampTop"/></td>
CLSS | Classifification Tests | **CLSS | Clss | CLSS | SAMP_REF |  | Sample Reference number | *SAMP_REF | SampRef | SAMP_REF | <th>Sample Reference number ()</th> | <td><xsl:value-of select="SampRef"/></td>
CLSS | Classifification Tests | **CLSS | Clss | CLSS | SAMP_TYPE |  | Sample type | *SAMP_TYPE | SampType | SAMP_TYPE | <th>Sample type ()</th> | <td><xsl:value-of select="SampType"/></td>
CLSS | Classifification Tests | **CLSS | Clss | CLSS | SPEC_REF |  | Specimen reference number | *SPEC_REF | SpecRef | SPEC_REF | <th>Specimen reference number ()</th> | <td><xsl:value-of select="SpecRef"/></td>
CLSS | Classifification Tests | **CLSS | Clss | CLSS | SPEC_DPTH | m | Specimen depth | *SPEC_DPTH | SpecDpth | Depth | <th>Specimen depth (m)</th> | <td><xsl:value-of select="SpecDpth"/></td>
CLSS | Classifification Tests | **CLSS | Clss | CLSS | CLSS_NMC | % | Natural moisture content | *CLSS_NMC | ClssNMC | CLSS_NMC | <th>Natural moisture content (%)</th> | <td><xsl:value-of select="ClssNMC"/></td>
CLSS | Classifification Tests | **CLSS | Clss | CLSS | CLSS_LL |  | Liquid Limit | *CLSS_LL | ClssLL | CLSS_LL | <th>Liquid Limit ()</th> | <td><xsl:value-of select="ClssLL"/></td>
CLSS | Classifification Tests | **CLSS | Clss | CLSS | CLSS_PL |  | Plastic limit | *CLSS_PL | ClssPl | CLSS_PL | <th>Plastic limit ()</th> | <td><xsl:value-of select="ClssPl"/></td>
CLSS | Classifification Tests | **CLSS | Clss | CLSS | CLSS_BDEN | Mg/m3 | Bulk Density | *CLSS_BDEN | ClssBDen | CLSS_BDEN | <th>Bulk Density (Mg/m3)</th> | <td><xsl:value-of select="ClssBDen"/></td>
CLSS | Classifification Tests | **CLSS | Clss | CLSS | CLSS_DDEN | % | Dry density | *CLSS_DDEN | ClssDDen | CLSS_DDEN | <th>Dry density (%)</th> | <td><xsl:value-of select="ClssDDen"/></td>
CLSS | Classifification Tests | **CLSS | Clss | CLSS | CLSS_PD | Mg/m3 | Particle density | *CLSS_PD | ClssPD | CLSS_PD | <th>Particle density (Mg/m3)</th> | <td><xsl:value-of select="ClssPD"/></td>
CLSS | Classifification Tests | **CLSS | Clss | CLSS | CLSS_425 | % | Percentage passing 425 mu m sieve | *CLSS_<425 | Clss425 | CLSS_425 | <th>Percentage passing 425 mu m sieve (%)</th> | <td><xsl:value-of select="Clss425"/></td>
CLSS | Classifification Tests | **CLSS | Clss | CLSS | CLSS_PREP |  | Method of preperation | *CLSS_PREP | ClssPrep | CLSS_PREP | <th>Method of preperation ()</th> | <td><xsl:value-of select="ClssPrep"/></td>
CLSS | Classifification Tests | **CLSS | Clss | CLSS | CLSS_SLIM | % | Shrinkage limit | *CLSS_SLIM | ClssSLim | CLSS_SLIM | <th>Shrinkage limit (%)</th> | <td><xsl:value-of select="ClssSLim"/></td>
CLSS | Classifification Tests | **CLSS | Clss | CLSS | CLSS_LS | % | Linear shrinkage | *CLSS_LS | ClssLS | CLSS_LS | <th>Linear shrinkage (%)</th> | <td><xsl:value-of select="ClssLS"/></td>
CLSS | Classifification Tests | **CLSS | Clss | CLSS | CLSS_HVP | kN/m2 | Hand vane undrained shear strength (peak) | *CLSS_HVP | ClssHVP | CLSS_HVP | <th>Hand vane undrained shear strength (peak) (kN/m2)</th> | <td><xsl:value-of select="ClssHVP"/></td>
CLSS | Classifification Tests | **CLSS | Clss | CLSS | CLSS_HVR | kN/m2 | Hand vane undrained shear strength (remoulded) | *CLSS_HVR | ClssHVR | CLSS_HVR | <th>Hand vane undrained shear strength (remoulded) (kN/m2)</th> | <td><xsl:value-of select="ClssHVR"/></td>
CLSS | Classifification Tests | **CLSS | Clss | CLSS | CLSS_PPEN | kN/m2 | Pocket penetrometer undrained shear strength | *CLSS_PPEN | ClssPPen | CLSS_PPEN | <th>Pocket penetrometer undrained shear strength (kN/m2)</th> | <td><xsl:value-of select="ClssPPen"/></td>
CLSS | Classifification Tests | **CLSS | Clss | CLSS | CLSS_VNPK | kN/m2 | Laboratory vane undrained shear strength (peak) | *CLSS_VNPK | ClssVnPk | CLSS_VNPK | <th>Laboratory vane undrained shear strength (peak) (kN/m2)</th> | <td><xsl:value-of select="ClssVnPk"/></td>
CLSS | Classifification Tests | **CLSS | Clss | CLSS | CLSS_VNRM | kN/m2 | Laboratory hand vane undrained shear strength (remoulded) | *CLSS_VNRM | ClssVnRm | CLSS_VNRM | <th>Laboratory hand vane undrained shear strength (remoulded) (kN/m2)</th> | <td><xsl:value-of select="ClssVnRm"/></td>
CLSS | Classifification Tests | **CLSS | Clss | CLSS | CLSS_REM |  | Notes on classification testing | *CLSS_REM | ClssRem | CLSS_REM | <th>Notes on classification testing ()</th> | <td><xsl:value-of select="ClssRem"/></td>
CLSS | Classifification Tests | **CLSS | Clss | CLSS | FILE_FSET |  | Associated file reference | *FILE_FSET | FileFset | FILE_FSET | <th>Associated file reference ()</th> | <td><xsl:value-of select="FileFset"/></td>
CMPG | CMPG Compaction Tests General | **CMPG | Cmpg | CMPG | HOLE_ID |  | Exploratory hole or location equivalent | *HOLE_ID | HoleId | PointID | <th>Exploratory hole or location equivalent ()</th> | <td><xsl:value-of select="HoleId"/></td>
CMPG | CMPG Compaction Tests General | **CMPG | Cmpg | CMPG | SAMP_TOP | m | Depth to the TOP of sample | *SAMP_TOP | SampTop | SAMP_Depth | <th>Depth to the TOP of sample (m)</th> | <td><xsl:value-of select="SampTop"/></td>
CMPG | CMPG Compaction Tests General | **CMPG | Cmpg | CMPG | SAMP_REF |  | Sample Reference number | *SAMP_REF | SampRef | SAMP_REF | <th>Sample Reference number ()</th> | <td><xsl:value-of select="SampRef"/></td>
CMPG | CMPG Compaction Tests General | **CMPG | Cmpg | CMPG | SAMP_TYPE |  | Sample type | *SAMP_TYPE | SampType | SAMP_TYPE | <th>Sample type ()</th> | <td><xsl:value-of select="SampType"/></td>
CMPG | CMPG Compaction Tests General | **CMPG | Cmpg | CMPG | SPEC_REF |  | Specimen reference number | *SPEC_REF | SpecRef | SPEC_REF | <th>Specimen reference number ()</th> | <td><xsl:value-of select="SpecRef"/></td>
CMPG | CMPG Compaction Tests General | **CMPG | Cmpg | CMPG | SPEC_DPTH | m | Specimen depth | *SPEC_DPTH | SpecDpth | Depth | <th>Specimen depth (m)</th> | <td><xsl:value-of select="SpecDpth"/></td>
CMPG | CMPG Compaction Tests General | **CMPG | Cmpg | CMPG | CMPG_TYPE |  | Compaction test type | *CMPG_TYPE | CmpgType | CMPG_TYPE | <th>Compaction test type ()</th> | <td><xsl:value-of select="CmpgType"/></td>
CMPG | CMPG Compaction Tests General | **CMPG | Cmpg | CMPG | CMPG_MOLD |  | Compaction mould type | *CMPG_MOLD | CmpgMold | CMPG_MOLD | <th>Compaction mould type ()</th> | <td><xsl:value-of select="CmpgMold"/></td>
CMPG | CMPG Compaction Tests General | **CMPG | Cmpg | CMPG | CMPG_375 | %staxtz | Weight percent of material on 37.5mm sieve | *CMPG_375 | CMPG375 | CMPG_375 | <th>Weight percent of material on 37.5mm sieve (%staxtz)</th> | <td><xsl:value-of select="CMPG375"/></td>
CMPG | CMPG Compaction Tests General | **CMPG | Cmpg | CMPG | CMPG_200 | % | Weight percent of material on 20mm sieve | *CMPG_200 | Cmpg200 | CMPG_200 | <th>Weight percent of material on 20mm sieve (%)</th> | <td><xsl:value-of select="Cmpg200"/></td>
CMPG | CMPG Compaction Tests General | **CMPG | Cmpg | CMPG | CMPG_PDEN | Mg/m3 | Particle density measured or assumed | *CMPG_PDEN | CmpgPden | CMPG_PDEN | <th>Particle density measured or assumed (Mg/m3)</th> | <td><xsl:value-of select="CmpgPden"/></td>
CMPG | CMPG Compaction Tests General | **CMPG | Cmpg | CMPG | CMPG_MAXD | Mg/m3 | Maximum dry density | *CMPG_MAXD | CmpgMaxD | CMPG_MAXD | <th>Maximum dry density (Mg/m3)</th> | <td><xsl:value-of select="CmpgMaxD"/></td>
CMPG | CMPG Compaction Tests General | **CMPG | Cmpg | CMPG | CMPG_MCOP | % | Moisture content at maximum dry density | *CMPG_MCOP | CmpgMCop | CMPG_MCOP | <th>Moisture content at maximum dry density (%)</th> | <td><xsl:value-of select="CmpgMCop"/></td>
CMPG | CMPG Compaction Tests General | **CMPG | Cmpg | CMPG | CMPG_REM |  | Notes on compaction test required under BS 1377:1980 | *CMPG_REM | CmpgRem | CMPG_REM | <th>Notes on compaction test required under BS 1377:1980 ()</th> | <td><xsl:value-of select="CmpgRem"/></td>
CMPG | CMPG Compaction Tests General | **CMPG | Cmpg | CMPG | FILE_FSET |  | Associated file reference | *FILE_REF | FileFset | FILE_FSET | <th>Associated file reference ()</th> | <td><xsl:value-of select="FileFset"/></td>
CMPT | Compaction Tests | **CMPT | Cmpt | CMPT | HOLE_ID |  | Exploratory hole or location equivalent | *HOLE_ID | HoleId | PointID | <th>Exploratory hole or location equivalent ()</th> | <td><xsl:value-of select="HoleId"/></td>
CMPT | Compaction Tests | **CMPT | Cmpt | CMPT | SAMP_TOP | m | Depth to the TOP of sample | *SAMP_TOP | SampTop | SAMP_Depth | <th>Depth to the TOP of sample (m)</th> | <td><xsl:value-of select="SampTop"/></td>
CMPT | Compaction Tests | **CMPT | Cmpt | CMPT | SAMP_REF |  | Sample Reference number | *SAMP_REF | SampRef | SAMP_REF | <th>Sample Reference number ()</th> | <td><xsl:value-of select="SampRef"/></td>
CMPT | Compaction Tests | **CMPT | Cmpt | CMPT | SAMP_TYPE |  | Sample type | *SAMP_TYPE | SampType | SAMP_TYPE | <th>Sample type ()</th> | <td><xsl:value-of select="SampType"/></td>
CMPT | Compaction Tests | **CMPT | Cmpt | CMPT | SPEC_REF |  | Specimen reference number | *SPEC_REF | SpecRef | SPEC_REF | <th>Specimen reference number ()</th> | <td><xsl:value-of select="SpecRef"/></td>
CMPT | Compaction Tests | **CMPT | Cmpt | CMPT | SPEC_DPTH | m | Specimen depth | *SPEC_DPTH | SpecDpth | Depth | <th>Specimen depth (m)</th> | <td><xsl:value-of select="SpecDpth"/></td>
CMPT | Compaction Tests | **CMPT | Cmpt | CMPT | CMPT_TESN |  | Compaction point number | *CMPT_TESN | CmpgTesn | CMPT_TESN | <th>Compaction point number ()</th> | <td><xsl:value-of select="CmpgTesn"/></td>
CMPT | Compaction Tests | **CMPT | Cmpt | CMPT | CMPT_MC | % | Moisture content | *CMPT_MC | CmptMC | CMPT_MC | <th>Moisture content (%)</th> | <td><xsl:value-of select="CmptMC"/></td>
CMPT | Compaction Tests | **CMPT | Cmpt | CMPT | CMPG_DDEN | Mg/m3 | Maximum dry density | *CMPT_DDEN | CmptDDen | CMPT_DDEN | <th>Maximum dry density (Mg/m3)</th> | <td><xsl:value-of select="CmptDDen"/></td>
CNMT | Contaminant and Chemical Testing | **CNMT | Cnmt | CNMT | HOLE_ID |  | Exploratory hole or location equivalent | *HOLE_ID | HoleId | PointID | <th>Exploratory hole or location equivalent ()</th> | <td><xsl:value-of select="HoleId"/></td>
CNMT | Contaminant and Chemical Testing | **CNMT | Cnmt | CNMT | SAMP_TOP | m | Depth to the TOP of sample | *SAMP_TOP | SampTop | SAMP_Depth | <th>Depth to the TOP of sample (m)</th> | <td><xsl:value-of select="SampTop"/></td>
CNMT | Contaminant and Chemical Testing | **CNMT | Cnmt | CNMT | SAMP_REF |  | Sample Reference number | *SAMP_REF | SampRef | SAMP_REF | <th>Sample Reference number ()</th> | <td><xsl:value-of select="SampRef"/></td>
CNMT | Contaminant and Chemical Testing | **CNMT | Cnmt | CNMT | SAMP_TYPE |  | Sample type | *SAMP_TYPE | SampType | SAMP_TYPE | <th>Sample type ()</th> | <td><xsl:value-of select="SampType"/></td>
CNMT | Contaminant and Chemical Testing | **CNMT | Cnmt | CNMT | SPEC_REF |  | Specimen reference number | *SPEC_REF | SpecRef | SPEC_REF | <th>Specimen reference number ()</th> | <td><xsl:value-of select="SpecRef"/></td>
CNMT | Contaminant and Chemical Testing | **CNMT | Cnmt | CNMT | SPEC_DPTH | m | Specimen depth | *SPEC_DPTH | SpecDpth | Depth | <th>Specimen depth (m)</th> | <td><xsl:value-of select="SpecDpth"/></td>
CNMT | Contaminant and Chemical Testing | **CNMT | Cnmt | CNMT | CNMT_TYPE |  | Determinand | *CNMT_TYPE | CnmtType | ItemKey | <th>Determinand ()</th> | <td><xsl:value-of select="CnmtType"/></td>
CNMT | Contaminant and Chemical Testing | **CNMT | Cnmt | CNMT | CNMT_TTYP |  | Test type | *CNMT_TTYP | Cnmt_Ttyp | CNMT_TTYP | <th>Test type ()</th> | <td><xsl:value-of select="Cnmt_Ttyp"/></td>
CNMT | Contaminant and Chemical Testing | **CNMT | Cnmt | CNMT | CNMT_RESL |  | Test result | *CNMT_RESL | Cnmt_Resl | CNMT_RESL | <th>Test result ()</th> | <td><xsl:value-of select="Cnmt_Resl"/></td>
CNMT | Contaminant and Chemical Testing | **CNMT | Cnmt | CNMT | CNMT_UNIT |  | Test result units | *CNMT_UNIT | CnmtUnit | CNMT_UNIT | <th>Test result units ()</th> | <td><xsl:value-of select="CnmtUnit"/></td>
CNMT | Contaminant and Chemical Testing | **CNMT | Cnmt | CNMT | CNMT_CAS |  | Chemical Abstraction Service registry number (where appropriate) | *CNMT_CAS | CnmtCAS | CNMT_CAS | <th>Chemical Abstraction Service registry number (where appropriate) ()</th> | <td><xsl:value-of select="CnmtCAS"/></td>
CNMT | Contaminant and Chemical Testing | **CNMT | Cnmt | CNMT | CNMT_METH |  | Test method | *CNMT_METH | CnmtMeth | CNMT_METH | <th>Test method ()</th> | <td><xsl:value-of select="CnmtMeth"/></td>
CNMT | Contaminant and Chemical Testing | **CNMT | Cnmt | CNMT | CNMT_PREP |  | Sample Preparation | *CNMT_PREP | CnmtPrep | CNMT_PREP | <th>Sample Preparation ()</th> | <td><xsl:value-of select="CnmtPrep"/></td>
CNMT | Contaminant and Chemical Testing | **CNMT | Cnmt | CNMT | CNMT_REM |  | Comments on test | *CNMT_REM | CnmtRem | CNMT_REM | <th>Comments on test ()</th> | <td><xsl:value-of select="CnmtRem"/></td>
CNMT | Contaminant and Chemical Testing | **CNMT | Cnmt | CNMT | CNMT_LIM |  | Method lower detection limit | *CNMT_LIM | CnmtLim | CNMT_LIM | <th>Method lower detection limit ()</th> | <td><xsl:value-of select="CnmtLim"/></td>
CNMT | Contaminant and Chemical Testing | **CNMT | Cnmt | CNMT | CNMT_NAME |  | Client/laboratory preferred name of determinand | *CNMT_NAME | CnmtName | CNMT_NAME | <th>Client/laboratory preferred name of determinand ()</th> | <td><xsl:value-of select="CnmtName"/></td>
CNMT | Contaminant and Chemical Testing | **CNMT | Cnmt | CNMT | CNMT_LAB |  | Client/laboratory preferred name of determinand | *CNMT_LAB | CnmtLab | CNMT_LAB | <th>Client/laboratory preferred name of determinand ()</th> | <td><xsl:value-of select="CnmtLab"/></td>
CONG | Consolidation Test - General | **CONG | Cong | CONG | HOLE_ID |  | Exploratory hole or location equivalent | *HOLE_ID | HoleId | PointID | <th>Exploratory hole or location equivalent ()</th> | <td><xsl:value-of select="HoleId"/></td>
CONG | Consolidation Test - General | **CONG | Cong | CONG | SAMP_TOP | m | Depth to the TOP of sample | *SAMP_TOP | SampTop | SAMP_Depth | <th>Depth to the TOP of sample (m)</th> | <td><xsl:value-of select="SampTop"/></td>
CONG | Consolidation Test - General | **CONG | Cong | CONG | SAMP_REF |  | Sample Reference number | *SAMP_REF | SampRef | SAMP_REF | <th>Sample Reference number ()</th> | <td><xsl:value-of select="SampRef"/></td>
CONG | Consolidation Test - General | **CONG | Cong | CONG | SAMP_TYPE |  | Sample type | *SAMP_TYPE | SampType | SAMP_TYPE | <th>Sample type ()</th> | <td><xsl:value-of select="SampType"/></td>
CONG | Consolidation Test - General | **CONG | Cong | CONG | SPEC_REF |  | Specimen reference number | *SPEC_REF | SpecRef | SPEC_REF | <th>Specimen reference number ()</th> | <td><xsl:value-of select="SpecRef"/></td>
CONG | Consolidation Test - General | **CONG | Cong | CONG | SPEC_DPTH | m | Specimen depth | *SPEC_DPTH | SpecDpth | Depth | <th>Specimen depth (m)</th> | <td><xsl:value-of select="SpecDpth"/></td>
CONG | Consolidation Test - General | **CONG | Cong | CONG | CONG_TYPE |  | Oedometer or Rowe, primary or secondary consolidation | *CONG_TYPE | CongType | CONG_TYPE | <th>Oedometer or Rowe, primary or secondary consolidation ()</th> | <td><xsl:value-of select="CongType"/></td>
CONG | Consolidation Test - General | **CONG | Cong | CONG | CONG_COND |  | Sample condition | *CONG_COND | CongCond | CONG_COND | <th>Sample condition ()</th> | <td><xsl:value-of select="CongCond"/></td>
CONG | Consolidation Test - General | **CONG | Cong | CONG | CONG_REM |  | Test details including method statement | *CONG_REM | CongRem | CONG_REM | <th>Test details including method statement ()</th> | <td><xsl:value-of select="CongRem"/></td>
CONG | Consolidation Test - General | **CONG | Cong | CONG | CONG_INCM | m2/MN | Coefficient of volume compressibility ovre CONG_INCD | *CONG_INCM | CongIncM | CONG_INCM | <th>Coefficient of volume compressibility ovre CONG_INCD (m2/MN)</th> | <td><xsl:value-of select="CongIncM"/></td>
CONG | Consolidation Test - General | **CONG | Cong | CONG | CONG_INCD |  | Defined stress range | *CONG_INCD | CongIncD | CONG_INCD | <th>Defined stress range ()</th> | <td><xsl:value-of select="CongIncD"/></td>
CONG | Consolidation Test - General | **CONG | Cong | CONG | CONG_DIA | mm | Test specimen diameter | *CONG_DIA | CongDia | CONG_DIA | <th>Test specimen diameter (mm)</th> | <td><xsl:value-of select="CongDia"/></td>
CONG | Consolidation Test - General | **CONG | Cong | CONG | CONG_HIGT | mm | Test specimen height | *CONG_HIGT | CongHigt | CONG_HIGT | <th>Test specimen height (mm)</th> | <td><xsl:value-of select="CongHigt"/></td>
CONG | Consolidation Test - General | **CONG | Cong | CONG | CONG_MCI | % | Initial moisture content | *CONG_MCI | CongMCI | CONG_MCI | <th>Initial moisture content (%)</th> | <td><xsl:value-of select="CongMCI"/></td>
CONG | Consolidation Test - General | **CONG | Cong | CONG | CONG_MCF | % | Final moisture content | *CONG_MCF | CongMCF | CONG_MCF | <th>Final moisture content (%)</th> | <td><xsl:value-of select="CongMCF"/></td>
CONG | Consolidation Test - General | **CONG | Cong | CONG | CONG_BDEN | Mg/m3 | Initial bulk density | *CONG_BDEN | CongBDen | CONG_BDEN | <th>Initial bulk density (Mg/m3)</th> | <td><xsl:value-of select="CongBDen"/></td>
CONG | Consolidation Test - General | **CONG | Cong | CONG | CONG_DDEN | Mg/m3 | Initial Dry Density | *CONG_DDEN | CongDDen | CONG_DDEN | <th>Initial Dry Density (Mg/m3)</th> | <td><xsl:value-of select="CongDDen"/></td>
CONG | Consolidation Test - General | **CONG | Cong | CONG | CONG_PDEN | Mg/m3 | Particle density (BS 1377) with # if assumed | *CONG_PDEN | CongPDen | CONG_PDEN | <th>Particle density (BS 1377) with # if assumed (Mg/m3)</th> | <td><xsl:value-of select="CongPDen"/></td>
CONG | Consolidation Test - General | **CONG | Cong | CONG | CONG_SATR | % | Initial degree of saturation | *CONG_SATR | CongSatr | CONG_SATR | <th>Initial degree of saturation (%)</th> | <td><xsl:value-of select="CongSatr"/></td>
CONG | Consolidation Test - General | **CONG | Cong | CONG | CONG_SPRS | kN/m2 | Swelling pressure | *CONG_SPRS | CongSprs | CONG_SPRS | <th>Swelling pressure (kN/m2)</th> | <td><xsl:value-of select="CongSprs"/></td>
CONG | Consolidation Test - General | **CONG | Cong | CONG | CONG_SATH | % | Height change of specimen on saturation as percentage of original height | *CONG_SATH | CongSath | CONG_SATH | <th>Height change of specimen on saturation as percentage of original height (%)</th> | <td><xsl:value-of select="CongSath"/></td>
CONG | Consolidation Test - General | **CONG | Cong | CONG | FILE_FSET |  | Associated file reference | *FILE_FSET | FileFset | FILE_FSET | <th>Associated file reference ()</th> | <td><xsl:value-of select="FileFset"/></td>
CONG | Consolidation Test - General | **CONG | Cong | CONG | CONG_IVR |  | Initial voids ratio | *CONG_IVR | CongIvr | CONG_IVR | <th>Initial voids ratio ()</th> | <td><xsl:value-of select="CongIvr"/></td>
CONS | Consolidation Test | **CONS | Cons | CONS | HOLE_ID |  | Exploratory hole or location equivalent | *HOLE_ID | HoleId | PointID | <th>Exploratory hole or location equivalent ()</th> | <td><xsl:value-of select="HoleId"/></td>
CONS | Consolidation Test | **CONS | Cons | CONS | SAMP_TOP | m | Depth to the TOP of sample | *SAMP_TOP | SampTop | SAMP_Depth | <th>Depth to the TOP of sample (m)</th> | <td><xsl:value-of select="SampTop"/></td>
CONS | Consolidation Test | **CONS | Cons | CONS | SAMP_REF |  | Sample Reference number | *SAMP_REF | SampRef | SAMP_REF | <th>Sample Reference number ()</th> | <td><xsl:value-of select="SampRef"/></td>
CONS | Consolidation Test | **CONS | Cons | CONS | SAMP_TYPE |  | Sample type | *SAMP_TYPE | SampType | SAMP_TYPE | <th>Sample type ()</th> | <td><xsl:value-of select="SampType"/></td>
CONS | Consolidation Test | **CONS | Cons | CONS | SPEC_REF |  | Specimen reference number | *SPEC_REF | SpecRef | SpecRef | <th>Specimen reference number ()</th> | <td><xsl:value-of select="SpecRef"/></td>
CONS | Consolidation Test | **CONS | Cons | CONS | SPEC_DPTH | m | Specimen depth | *SPEC_DPTH | SpecDpth | Depth | <th>Specimen depth (m)</th> | <td><xsl:value-of select="SpecDpth"/></td>
CONS | Consolidation Test | **CONS | Cons | CONS | CONS_INCN |  | Oedometer stress increment number | *CONS_INCN | ConsIncn | CONS_INCN | <th>Oedometer stress increment number ()</th> | <td><xsl:value-of select="ConsIncn"/></td>
CONS | Consolidation Test | **CONS | Cons | CONS | CONS_IVR |  | Initial voids ratio | *CONS_IVR | ConsIvr | CONS_IVR | <th>Initial voids ratio ()</th> | <td><xsl:value-of select="ConsIvr"/></td>
CONS | Consolidation Test | **CONS | Cons | CONS | CONS_INCF | kN/m2 | Stress at end of stress incremenet/decrement | *CONS_INCF | ConsIncf | CONS_INCF | <th>Stress at end of stress incremenet/decrement (kN/m2)</th> | <td><xsl:value-of select="ConsIncf"/></td>
CONS | Consolidation Test | **CONS | Cons | CONS | CONS_INCE |  | Voids ratio at end of stress increment | *CONS_INCE | ConsInce | CONS_INCE | <th>Voids ratio at end of stress increment ()</th> | <td><xsl:value-of select="ConsInce"/></td>
CONS | Consolidation Test | **CONS | Cons | CONS | CONS_INMV | m2/MN | Reported coefficient of volume compressibility over stress increment | *CONS_INMV | ConsInMv | CONS_INMV | <th>Reported coefficient of volume compressibility over stress increment (m2/MN)</th> | <td><xsl:value-of select="ConsInMv"/></td>
CONS | Consolidation Test | **CONS | Cons | CONS | CONS_INCV |  | Reported coefficient of consolidation over stress increment | *CONS_INCV | ConsInCv | CONS_INCV | <th>Reported coefficient of consolidation over stress increment ()</th> | <td><xsl:value-of select="ConsInCv"/></td>
CONS | Consolidation Test | **CONS | Cons | CONS | CONS_INSC |  | Coefficient of secondary compression over stress increment | *CONs_INSC | ConsInSc | CONS_INSC | <th>Coefficient of secondary compression over stress increment ()</th> | <td><xsl:value-of select="ConsInSc"/></td>
CONS | Consolidation Test | **CONS | Cons | CONS | CONS_CVRT |  | Coefficient of consolidation determined by the root time method | *CONS_CVRT | ConsCvRt | CONS_CVRT | <th>Coefficient of consolidation determined by the root time method ()</th> | <td><xsl:value-of select="ConsCvRt"/></td>
CONS | Consolidation Test | **CONS | Cons | CONS | CONS_CVLG |  | Coefficient of consolidation determined by the log time method | *CONS_CVLG | CongCvLg | CONS_CVLG | <th>Coefficient of consolidation determined by the log time method ()</th> | <td><xsl:value-of select="CongCvLg"/></td>
CONS | Consolidation Test | **CONS | Cons | CONS | CONS_REM |  | Remarks including method used to determine coefficients reported under CONS_INMV and selected CONS_INCV (from either of CONS_CVRT or CONS_CVLG) | *CONS_REM | ConsRem | CONS_REM | <th>Remarks including method used to determine coefficients reported under CONS_INMV and selected CONS_INCV (from either of CONS_CVRT or CONS_CVLG) ()</th> | <td><xsl:value-of select="ConsRem"/></td>
CONS | Consolidation Test | **CONS | Cons | CONS | CONS_CC |  | Compression Index |  | ConsCC | CONS_CC | <th>Compression Index ()</th> | <td><xsl:value-of select="ConsCC"/></td>
CONS | Consolidation Test | **CONS | Cons | CONS | CONS_CS |  | Swelling Index |  | ConsCS | CONS_CC | <th>Swelling Index ()</th> | <td><xsl:value-of select="ConsCS"/></td>
CONS | Consolidation Test | **CONS | Cons | CONS | CONS_POP |  | Past overconsolidation pressure |  | ConsPOP | CONS_POP | <th>Past overconsolidation pressure ()</th> | <td><xsl:value-of select="ConsPOP"/></td>
CORE | Rotary Core Information | **CORE | Core | CORE | HOLE_ID |  | Exploratory hole or location equivalent | *HOLE_ID | HoleId | PointID | <th>Exploratory hole or location equivalent ()</th> | <td><xsl:value-of select="HoleId"/></td>
CORE | Rotary Core Information | **CORE | Core | CORE | CORE_TOP | m | Depth to TOP of core run | *CORE_TOP | CoreTop | Depth | <th>Depth to TOP of core run (m)</th> | <td><xsl:value-of select="CoreTop"/></td>
CORE | Rotary Core Information | **CORE | Core | CORE | CORE_BOT | m | Depth to BOT of core run | *CORE_BOT | CoreBot | CORE_BOT | <th>Depth to BOT of core run (m)</th> | <td><xsl:value-of select="CoreBot"/></td>
CORE | Rotary Core Information | **CORE | Core | CORE | CORE_PREC | % | Percentage of core recovered in core run (TCR) | *CORE_PREC | CorePrec | CORE_PREC | <th>Percentage of core recovered in core run (TCR) (%)</th> | <td><xsl:value-of select="CorePrec"/></td>
CORE | Rotary Core Information | **CORE | Core | CORE | CORE_SREC | % | Percentage of solid core recovered in core run (SCR) | *CORE_SREC | CoreSrec | CORE_SREC | <th>Percentage of solid core recovered in core run (SCR) (%)</th> | <td><xsl:value-of select="CoreSrec"/></td>
CORE | Rotary Core Information | **CORE | Core | CORE | CORE_RQD | % | Rock Quality Designation for core run (RQD) | *CORE_RQD | CoreRqd | CORE_RQD | <th>Rock Quality Designation for core run (RQD) (%)</th> | <td><xsl:value-of select="CoreRqd"/></td>
CORE | Rotary Core Information | **CORE | Core | CORE | CORE_REM |  | Rotary Remarks | *CORE_REM | CoreRem | CORE_REM | <th>Rotary Remarks ()</th> | <td><xsl:value-of select="CoreRem"/></td>
CORE | Rotary Core Information | **CORE | Core | CORE | CORE_DIAM | mm | Core diameter | *CORE_DIAM | CoreDiam | CORE_DIAM | <th>Core diameter (mm)</th> | <td><xsl:value-of select="CoreDiam"/></td>
CORE | Rotary Core Information | **CORE | Core | CORE | FILE_FSET |  | Associated file reference | *FILE_FSET | FileFset | FILE_FSET | <th>Associated file reference ()</th> | <td><xsl:value-of select="FileFset"/></td>
DETL | Stratum Detail Descriptions | **DETL | Detl | DETL | HOLE_ID |  | Exploratory hole or location equivalent | *HOLE_ID | HoleId | PointID | <th>Exploratory hole or location equivalent ()</th> | <td><xsl:value-of select="HoleId"/></td>
DETL | Stratum Detail Descriptions | **DETL | Detl | DETL | DETL_TOP | m | Depth to TOP of detail description | *DETL_TOP | DetlTop | Depth | <th>Depth to TOP of detail description (m)</th> | <td><xsl:value-of select="DetlTop"/></td>
DETL | Stratum Detail Descriptions | **DETL | Detl | DETL | DETL_BASE | m | Depth to BASE of detail description | *DETL_BASE | DetlBase | DETL_BASE | <th>Depth to BASE of detail description (m)</th> | <td><xsl:value-of select="DetlBase"/></td>
DETL | Stratum Detail Descriptions | **DETL | Detl | DETL | DETL_DESC | m | Detail description | *DETL_DESC | DetlDesc | DETL_DESC | <th>Detail description (m)</th> | <td><xsl:value-of select="DetlDesc"/></td>
DISC | Discontinuity Data | **DISC | Disc | DISC | HOLE_ID |  | Exploratory hole or location equivalent | *HOLE_ID | HoleId | PointID | <th>Exploratory hole or location equivalent ()</th> | <td><xsl:value-of select="HoleId"/></td>
DISC | Discontinuity Data | **DISC | Disc | DISC | DISC_TOP | m | Depth to TOP in hole or distance to start traverse, pf discontinuity zone, or discontinuity | *DISC_TOP | DiscTop | Depth | <th>Depth to TOP in hole or distance to start traverse, pf discontinuity zone, or discontinuity (m)</th> | <td><xsl:value-of select="DiscTop"/></td>
DISC | Discontinuity Data | **DISC | Disc | DISC | DISC_BASE | m | Depth to BASE in hole or distance to end of traverse, of discontinuity zone. | *DISC_BASE | DiscBase | DISC_BASE | <th>Depth to BASE in hole or distance to end of traverse, of discontinuity zone. (m)</th> | <td><xsl:value-of select="DiscBase"/></td>
DISC | Discontinuity Data | **DISC | Disc | DISC | FRAC_SET |  | Discontinuity set reference number | *FRAC_SET | FracSet | FRAC_SET | <th>Discontinuity set reference number ()</th> | <td><xsl:value-of select="FracSet"/></td>
DISC | Discontinuity Data | **DISC | Disc | DISC | DISC_NUMB |  | Discontinuity number | *DISC_NUMB | DiscNumb | DISC_NUMB | <th>Discontinuity number ()</th> | <td><xsl:value-of select="DiscNumb"/></td>
DISC | Discontinuity Data | **DISC | Disc | DISC | DISC_TYPE |  | Type of discontinuity | *DISC_TYPE | DiscType | DISC_TYPE | <th>Type of discontinuity ()</th> | <td><xsl:value-of select="DiscType"/></td>
DISC | Discontinuity Data | **DISC | Disc | DISC | DISC_DIP | deg | Dip of discontinuity | *DISC_DIP | DiscDip | DISC_DIP | <th>Dip of discontinuity (deg)</th> | <td><xsl:value-of select="DiscDip"/></td>
DISC | Discontinuity Data | **DISC | Disc | DISC | DISC_DIR | deg | Dip direction of discontinuity | *DISC_DIR | DiscDir | DISC_DIR | <th>Dip direction of discontinuity (deg)</th> | <td><xsl:value-of select="DiscDir"/></td>
DISC | Discontinuity Data | **DISC | Disc | DISC | DISC_RGH |  | Small scale roughness (ISRM 1978) | *DISC_RGH | DiscRgh | DISC_RGH | <th>Small scale roughness (ISRM 1978) ()</th> | <td><xsl:value-of select="DiscRgh"/></td>
DISC | Discontinuity Data | **DISC | Disc | DISC | DISC_PLAN |  | Intermediate scale planarity (ISRM 1978) | *DISC_PLAN | DiscPlan | DISC_PLAN | <th>Intermediate scale planarity (ISRM 1978) ()</th> | <td><xsl:value-of select="DiscPlan"/></td>
DISC | Discontinuity Data | **DISC | Disc | DISC | DISC_WAVE | m | Large scale waviness, wavelength (ISRM 1978) | *DISC_WAVE | DiscWave | DISC_WAVE | <th>Large scale waviness, wavelength (ISRM 1978) (m)</th> | <td><xsl:value-of select="DiscWave"/></td>
DISC | Discontinuity Data | **DISC | Disc | DISC | DISC_AMP | m | Large scale waviness, amplitude (ISRM 1978) | *DISC_AMP | DiscAmp | DISC_AMP | <th>Large scale waviness, amplitude (ISRM 1978) (m)</th> | <td><xsl:value-of select="DiscAmp"/></td>
DISC | Discontinuity Data | **DISC | Disc | DISC | DISC_JRC |  | Joint Roughness Coefficient | *DISC_JRC | DiscJRC | DISC_JRC | <th>Joint Roughness Coefficient ()</th> | <td><xsl:value-of select="DiscJRC"/></td>
DISC | Discontinuity Data | **DISC | Disc | DISC | DISC_APP |  | Surface Appearance | *DISC_APP | DiscApp | DISC_APP | <th>Surface Appearance ()</th> | <td><xsl:value-of select="DiscApp"/></td>
DISC | Discontinuity Data | **DISC | Disc | DISC | DISC_APT |  | Discontinuity aperture measurement | *DISC_APT | DiscApt | DISC_APT | <th>Discontinuity aperture measurement ()</th> | <td><xsl:value-of select="DiscApt"/></td>
DISC | Discontinuity Data | **DISC | Disc | DISC | DISC_APOB |  | Discontinuity aperture observation | *DISC_APOB | DiscApOb | DISC_APOB | <th>Discontinuity aperture observation ()</th> | <td><xsl:value-of select="DiscApOb"/></td>
DISC | Discontinuity Data | **DISC | Disc | DISC | DISC_INFM |  | Infilling material | *DISC_INFM | DiscInfM | DISC_INFM | <th>Infilling material ()</th> | <td><xsl:value-of select="DiscInfM"/></td>
DISC | Discontinuity Data | **DISC | Disc | DISC | DISC_TERM |  | Discontinuity termination (lower, upper) (ISRM 1978) | *DISC_TERM | DiscTerm | DISC_TERM | <th>Discontinuity termination (lower, upper) (ISRM 1978) ()</th> | <td><xsl:value-of select="DiscTerm"/></td>
DISC | Discontinuity Data | **DISC | Disc | DISC | DISC_PERS | m | Persistance measurement | *DISC_PERS | DiscPers | DISC_PERS | <th>Persistance measurement (m)</th> | <td><xsl:value-of select="DiscPers"/></td>
DISC | Discontinuity Data | **DISC | Disc | DISC | DISC_STR | MPa | Discontinuity wall strength | *DISC_STR | DiscStr | DISC_STR | <th>Discontinuity wall strength (MPa)</th> | <td><xsl:value-of select="DiscStr"/></td>
DISC | Discontinuity Data | **DISC | Disc | DISC | DISC_WETH |  | Discontinuity wall weathering | *DISC_WETH | DiscWeth | DISC_WETH | <th>Discontinuity wall weathering ()</th> | <td><xsl:value-of select="DiscWeth"/></td>
DISC | Discontinuity Data | **DISC | Disc | DISC | DISC_SEEP |  | Seepage rating (ISRM 1978) | *DISC_SEEP | DiscSeep | DISC_SEEP | <th>Seepage rating (ISRM 1978) ()</th> | <td><xsl:value-of select="DiscSeep"/></td>
DISC | Discontinuity Data | **DISC | Disc | DISC | DISC_FLOW | l/min | Water flow estimates | *DISC_FLOW | DiscFlow | DISC_FLOW | <th>Water flow estimates (l/min)</th> | <td><xsl:value-of select="DiscFlow"/></td>
DISC | Discontinuity Data | **DISC | Disc | DISC | DISC_REM |  | Remarks | *DISC_REM | DiscRem | DISC_REM | <th>Remarks ()</th> | <td><xsl:value-of select="DiscRem"/></td>
DISC | Discontinuity Data | **DISC | Disc | DISC | FILE_FSET |  | Associated file reference | *FILE_FSET | FileFset | FILE_FSET | <th>Associated file reference ()</th> | <td><xsl:value-of select="FileFset"/></td>
DPRB | Dynamic Probe Test | **DPRB | Dprb | DPRB | HOLE_ID |  | Exploratory hole or location equivalent | *HOLE_ID | HoleId | PointID | <th>Exploratory hole or location equivalent ()</th> | <td><xsl:value-of select="HoleId"/></td>
DPRB | Dynamic Probe Test | **DPRB | Dprb | DPRB | DPRB_DPTH | m | Depth to start of dynamic propbe increment | *DPRB_DPTH | DprbDpth | Depth | <th>Depth to start of dynamic propbe increment (m)</th> | <td><xsl:value-of select="DprbDpth"/></td>
DPRB | Dynamic Probe Test | **DPRB | Dprb | DPRB | DPRB_BLOW |  | Dynamic probe blows for increment DPRB_INC | *DPRB_BLOW | DprbBlow | DPRB_BLOW | <th>Dynamic probe blows for increment DPRB_INC ()</th> | <td><xsl:value-of select="DprbBlow"/></td>
DPRB | Dynamic Probe Test | **DPRB | Dprb | DPRB | DPRB_TORQ | Nm | Maximum torque required to rotate rods | *DPRB_TORQ | DprbTorq | DPRB_TORQ | <th>Maximum torque required to rotate rods (Nm)</th> | <td><xsl:value-of select="DprbTorq"/></td>
DPRB | Dynamic Probe Test | **DPRB | Dprb | DPRB | DPRB_DEL | hhmm | Duration of delay before increment started | *DPRB_DEL | DprbDel | DPRB_DEL | <th>Duration of delay before increment started (hhmm)</th> | <td><xsl:value-of select="DprbDel"/></td>
DPRB | Dynamic Probe Test | **DPRB | Dprb | DPRB | DPRB_INC | mm | Dynamic probe increment | *DPRB_INC | DprbInc | DPRB_INC | <th>Dynamic probe increment (mm)</th> | <td><xsl:value-of select="DprbInc"/></td>
DPRB | Dynamic Probe Test | **DPRB | Dprb | DPRB | DPRB_REM |  | Notes on events during increment | *DPRB_REM | DprbRem | DPRB_REM | <th>Notes on events during increment ()</th> | <td><xsl:value-of select="DprbRem"/></td>
DPRG | Dynamic Probe Test - General | **DPRG | Dprg | DPRG | HOLE_ID |  | Exploratory hole or location equivalent | *HOLE_ID | HoleId | PointID | <th>Exploratory hole or location equivalent ()</th> | <td><xsl:value-of select="HoleId"/></td>
DPRG | Dynamic Probe Test - General | **DPRG | Dprg | DPRG | DPRG_TYPE |  | Dynamic probe type | *DPRG_TYPE | DprgType | DPRG_TYPE | <th>Dynamic probe type ()</th> | <td><xsl:value-of select="DprgType"/></td>
DPRG | Dynamic Probe Test - General | **DPRG | Dprg | DPRG | DPRG_TEST |  | Test method | *DPRG_TEST | DprgTest | DPRG_TEST | <th>Test method ()</th> | <td><xsl:value-of select="DprgTest"/></td>
DPRG | Dynamic Probe Test - General | **DPRG | Dprg | DPRG | DPRG_MASS | kg | Hammer mass | *DPRG_MASS | DprgMass | DPRG_MASS | <th>Hammer mass (kg)</th> | <td><xsl:value-of select="DprgMass"/></td>
DPRG | Dynamic Probe Test - General | **DPRG | Dprg | DPRG | DPRG_DROP | mm | Standard drop height | *DPRG_DROP | DprgDrop | DPRG_DROP | <th>Standard drop height (mm)</th> | <td><xsl:value-of select="DprgDrop"/></td>
DPRG | Dynamic Probe Test - General | **DPRG | Dprg | DPRG | DPRG_CONE | mm | Cone base diameter | *DPRG_CONE | DprgCone | DPRG_CONE | <th>Cone base diameter (mm)</th> | <td><xsl:value-of select="DprgCone"/></td>
DPRG | Dynamic Probe Test - General | **DPRG | Dprg | DPRG | DPRG_ROD | mm | Rod diameter | *DPRG_ROD | DprgRod | DPRG_ROD | <th>Rod diameter (mm)</th> | <td><xsl:value-of select="DprgRod"/></td>
DPRG | Dynamic Probe Test - General | **DPRG | Dprg | DPRG | DPRG_DAMP |  | Type of anvil damper | *DPRG_DAMP | DprgDamp | DPRG_DAMP | <th>Type of anvil damper ()</th> | <td><xsl:value-of select="DprgDamp"/></td>
DPRG | Dynamic Probe Test - General | **DPRG | Dprg | DPRG | DPRG_TIP | m | Depth of cone if left in the ground | *DPRG_TIP | DprgTip | DPRG_TIP | <th>Depth of cone if left in the ground (m)</th> | <td><xsl:value-of select="DprgTip"/></td>
DPRG | Dynamic Probe Test - General | **DPRG | Dprg | DPRG | DPRG_REM |  | General remarks | *DPRG_REM | DprgRem | DPRG_REM | <th>General remarks ()</th> | <td><xsl:value-of select="DprgRem"/></td>
DPRG | Dynamic Probe Test - General | **DPRG | Dprg | DPRG | DPRG_ANG | deg | Cone angle | *DPRG_ANG | DprgAng | DPRG_ANG | <th>Cone angle (deg)</th> | <td><xsl:value-of select="DprgAng"/></td>
DPRG | Dynamic Probe Test - General | **DPRG | Dprg | DPRG | DPRG_RMSS | kg/m | Rod Mass | *DPRG_RMSS | DprgRMss | DPRG_RMSS | <th>Rod Mass (kg/m)</th> | <td><xsl:value-of select="DprgRMss"/></td>
DPRG | Dynamic Probe Test - General | **DPRG | Dprg | DPRG | FILE_FSET |  | Associated file reference | *FILE_FSET | FileFset | FILE_FSET | <th>Associated file reference ()</th> | <td><xsl:value-of select="FileFset"/></td>
DREM | Depth Related Remarks | **DREM | Drem | DREM | HOLE_ID |  | Exploratory hole or location equivalent | *HOLE_ID | HoleId | PointID | <th>Exploratory hole or location equivalent ()</th> | <td><xsl:value-of select="HoleId"/></td>
DREM | Depth Related Remarks | **DREM | Drem | DREM | DREM_DPTH | m | Depth of DREM_REM | *DREM_DPTH | DremDpth | DREM_DPTH | <th>Depth of DREM_REM (m)</th> | <td><xsl:value-of select="DremDpth"/></td>
DREM | Depth Related Remarks | **DREM | Drem | DREM | DREM_BDEP | m | Base depth | *DREM_BDEP | DremBDep | DREM_BDEP | <th>Base depth (m)</th> | <td><xsl:value-of select="DremBDep"/></td>
DREM | Depth Related Remarks | **DREM | Drem | DREM | DREM_REM |  | General remarks | *DREM_REM | DremRem | DREM_REM | <th>General remarks ()</th> | <td><xsl:value-of select="DremRem"/></td>
FLSH | Rotary Core Flush Details | **FLSH | Flsh | FLSH | HOLE_ID |  | Exploratory hole or location equivalent | *HOLE_ID | HoleId | PointID | <th>Exploratory hole or location equivalent ()</th> | <td><xsl:value-of select="HoleId"/></td>
FLSH | Rotary Core Flush Details | **FLSH | Flsh | FLSH | FLSH_FROM | m | Depth to top of flush zone | *FLSH_FROM | FlshFrom | Depth | <th>Depth to top of flush zone (m)</th> | <td><xsl:value-of select="FlshFrom"/></td>
FLSH | Rotary Core Flush Details | **FLSH | Flsh | FLSH | FLSH_TO | m | Depth to bottom of flush zone | *FLSH_TO | FlshTo | FLSH_TO | <th>Depth to bottom of flush zone (m)</th> | <td><xsl:value-of select="FlshTo"/></td>
FLSH | Rotary Core Flush Details | **FLSH | Flsh | FLSH | FLSH_TYPE |  | Type of flush | *FLSH_TYPE | FlshType | FLSH_TYPE | <th>Type of flush ()</th> | <td><xsl:value-of select="FlshType"/></td>
FLSH | Rotary Core Flush Details | **FLSH | Flsh | FLSH | FLSH_RETN | % | Flush Return | *FLSH_RETN | FlshRetn | FLSH_RETN | <th>Flush Return (%)</th> | <td><xsl:value-of select="FlshRetn"/></td>
FLSH | Rotary Core Flush Details | **FLSH | Flsh | FLSH | FLSH_COL |  | Colour of flush return | *FLSH_COL | FlshCol | FLSH_COL | <th>Colour of flush return ()</th> | <td><xsl:value-of select="FlshCol"/></td>
FRAC | Fracture Spacing | **FRAC | Frac | FRAC | HOLE_ID |  | Exploratory hole or location equivalent | *HOLE_ID | HoleId | PointID | <th>Exploratory hole or location equivalent ()</th> | <td><xsl:value-of select="HoleId"/></td>
FRAC | Fracture Spacing | **FRAC | Frac | FRAC | FRAC_TOP | m | Depth to top in hole or distance to start on traverse, of the zone | *FRAC_TOP | FracTop | Depth | <th>Depth to top in hole or distance to start on traverse, of the zone (m)</th> | <td><xsl:value-of select="FracTop"/></td>
FRAC | Fracture Spacing | **FRAC | Frac | FRAC | FRAC_BASE | m | Depth to base in hole or distance to end on traverse, of the zone | *FRAC_BASE | FracBase | FRAC_BASE | <th>Depth to base in hole or distance to end on traverse, of the zone (m)</th> | <td><xsl:value-of select="FracBase"/></td>
FRAC | Fracture Spacing | **FRAC | Frac | FRAC | FRAC_SET |  | Fracture set reference number | *FRAC_SET | FracSet | FRAC_SET | <th>Fracture set reference number ()</th> | <td><xsl:value-of select="FracSet"/></td>
FRAC | Fracture Spacing | **FRAC | Frac | FRAC | FRAC_FI |  | Frcature index over zone (frcatures per meter) | *FRAC_FI | FracFi | FRAC_FI | <th>Frcature index over zone (frcatures per meter) ()</th> | <td><xsl:value-of select="FracFi"/></td>
FRAC | Fracture Spacing | **FRAC | Frac | FRAC | FRAC_IMAX | mm | Maximum fracture spacing over zone | *FRAC_IMAX | FracIMax | FRAC_IMAX | <th>Maximum fracture spacing over zone (mm)</th> | <td><xsl:value-of select="FracIMax"/></td>
FRAC | Fracture Spacing | **FRAC | Frac | FRAC | FRAC_IAVE | mm | Average fracture spacing over zone | *FRAC_IAVE | FracIAve | FRAC_IAVE | <th>Average fracture spacing over zone (mm)</th> | <td><xsl:value-of select="FracIAve"/></td>
FRAC | Fracture Spacing | **FRAC | Frac | FRAC | FRAC_IMIN | mm | Minimum fracture spacing over zone | *FRAC_IMIN | FracIMin | FRAC_IMIN | <th>Minimum fracture spacing over zone (mm)</th> | <td><xsl:value-of select="FracIMin"/></td>
FRAC | Fracture Spacing | **FRAC | Frac | FRAC | FILE_FSET |  | Associated file reference | *FILE_FSET | FileFset | FILE_FSET | <th>Associated file reference ()</th> | <td><xsl:value-of select="FileFset"/></td>
FRST | Frost Susceptibility | **FRST | Frst | FRST | HOLE_ID |  | Exploratory hole or location equivalent | *HOLE_ID | HoleId | PointID | <th>Exploratory hole or location equivalent ()</th> | <td><xsl:value-of select="HoleId"/></td>
FRST | Frost Susceptibility | **FRST | Frst | FRST | SAMP_TOP | m | Depth to the TOP of sample | *SAMP_TOP | SampTop | SAMP_Depth | <th>Depth to the TOP of sample (m)</th> | <td><xsl:value-of select="SampTop"/></td>
FRST | Frost Susceptibility | **FRST | Frst | FRST | SAMP_REF |  | Sample Reference number | *SAMP_REF | SampRef | SAMP_REF | <th>Sample Reference number ()</th> | <td><xsl:value-of select="SampRef"/></td>
FRST | Frost Susceptibility | **FRST | Frst | FRST | SAMP_TYPE |  | Sample type | *SAMP_TYPE | SampType | SAMP_TYPE | <th>Sample type ()</th> | <td><xsl:value-of select="SampType"/></td>
FRST | Frost Susceptibility | **FRST | Frst | FRST | SPEC_REF |  | Specimen reference number | *SPEC_REF | SpecRef | SPEC_REF | <th>Specimen reference number ()</th> | <td><xsl:value-of select="SpecRef"/></td>
FRST | Frost Susceptibility | **FRST | Frst | FRST | SPEC_DPTH | m | Specimen depth | *SPEC_DPTH | SpecDpth | Depth | <th>Specimen depth (m)</th> | <td><xsl:value-of select="SpecDpth"/></td>
FRST | Frost Susceptibility | **FRST | Frst | FRST | FRST_COND |  | Sample condition | *FRST_COND | FrstCond | FRST_COND | <th>Sample condition ()</th> | <td><xsl:value-of select="FrstCond"/></td>
FRST | Frost Susceptibility | **FRST | Frst | FRST | FRST_REM |  | Notes on frost susceptibility | *FRST_REM | FrstRem | FRST_REM | <th>Notes on frost susceptibility ()</th> | <td><xsl:value-of select="FrstRem"/></td>
FRST | Frost Susceptibility | **FRST | Frst | FRST | FRST_DDEN | Mg/m3 | Maximum dry density | *FRST_DDEN | FrstDDen | FRST_DDEN | <th>Maximum dry density (Mg/m3)</th> | <td><xsl:value-of select="FrstDDen"/></td>
FRST | Frost Susceptibility | **FRST | Frst | FRST | FRST_MC | % | Moisture content | *FRST_MC | FrstMC | FRST_MC | <th>Moisture content (%)</th> | <td><xsl:value-of select="FrstMC"/></td>
FRST | Frost Susceptibility | **FRST | Frst | FRST | FRST_HVE1 | % | Frost heave, first specimen | *FRST_HVE1 | FrstHve1 | FRST_HVE1 | <th>Frost heave, first specimen (%)</th> | <td><xsl:value-of select="FrstHve1"/></td>
FRST | Frost Susceptibility | **FRST | Frst | FRST | FRST_HVE2 | % | Frost heave, second specimen | *FRST_HVE2 | FrstHve2 | FRST_HVE2 | <th>Frost heave, second specimen (%)</th> | <td><xsl:value-of select="FrstHve2"/></td>
FRST | Frost Susceptibility | **FRST | Frst | FRST | FRST_HVE3 | % | Frost heave, third specimen | *FRST_HVE3 | FrstHve3 | FRST_HVE3 | <th>Frost heave, third specimen (%)</th> | <td><xsl:value-of select="FrstHve3"/></td>
FRST | Frost Susceptibility | **FRST | Frst | FRST | FRST_HVE | % | Mean heave of 3 specimens | *FRST_HVE | FrstHve | FRST_HVE | <th>Mean heave of 3 specimens (%)</th> | <td><xsl:value-of select="FrstHve"/></td>
FRST | Frost Susceptibility | **FRST | Frst | FRST | FILE_FSET |  | Associated file reference | *FILE_FSET | FileFset | FILE_FSET | <th>Associated file reference ()</th> | <td><xsl:value-of select="FileFset"/></td>
GEOL | Stratum Descriptions | **GEOL | Geol | GEOL | HOLE_ID |  | Exploratory hole or location equivalent | *HOLE_ID | HoleId | PointID | <th>Exploratory hole or location equivalent ()</th> | <td><xsl:value-of select="HoleId"/></td>
GEOL | Stratum Descriptions | **GEOL | Geol | GEOL | GEOL_TOP | m | Depth to the TOP of stratum | *GEOL_TOP | GeolTop | Depth | <th>Depth to the TOP of stratum (m)</th> | <td><xsl:value-of select="GeolTop"/></td>
GEOL | Stratum Descriptions | **GEOL | Geol | GEOL | GEOL_BASE |  | Depth to the BASE of stratum | *GEOL_BASE | GeolBase | GEOL_BASE | <th>Depth to the BASE of stratum ()</th> | <td><xsl:value-of select="GeolBase"/></td>
GEOL | Stratum Descriptions | **GEOL | Geol | GEOL | GEOL_DESC |  | General Description of stratum | *GEOL_DESC | GeolDesc | GEOL_DESC | <th>General Description of stratum ()</th> | <td><xsl:value-of select="GeolDesc"/></td>
GEOL | Stratum Descriptions | **GEOL | Geol | GEOL | GEOL_LEG |  | Legend Code | *GEOL_LEG | GeolLeg | GEOL_LEG | <th>Legend Code ()</th> | <td><xsl:value-of select="GeolLeg"/></td>
GEOL | Stratum Descriptions | **GEOL | Geol | GEOL | GEOL_GEOL |  | Geology Code | *GEOL_GEOL | GeolGeol | GEOL_GEOL | <th>Geology Code ()</th> | <td><xsl:value-of select="GeolGeol"/></td>
GEOL | Stratum Descriptions | **GEOL | Geol | GEOL | GEOL_GEO2 |  | Secondary Geology Code | *GEOL_GEO2 | GeolGeo2 | GEOL_GEO2 | <th>Secondary Geology Code ()</th> | <td><xsl:value-of select="GeolGeo2"/></td>
GEOL | Stratum Descriptions | **GEOL | Geol | GEOL | GEOL_STAT |  | Stratum reference shown on trial pit or traverse sketch | *GEOL_STAT | GeolStat | GEOL_STAT | <th>Stratum reference shown on trial pit or traverse sketch ()</th> | <td><xsl:value-of select="GeolStat"/></td>
GEOL | Stratum Descriptions | **GEOL | Geol | GEOL | FILE_FSET |  | Associated file reference | *FILE_FSET | FileFSet | FILE_FSET | <th>Associated file reference ()</th> | <td><xsl:value-of select="FileFSet"/></td>
GRAD | Particle Size Distribution Analysis Data | GRAD | Grad | GRAD | HOLE_ID |  | Exploratory hole or location equivalent | *HOLE_ID | HoleId | PointID | <th>Exploratory hole or location equivalent ()</th> | <td><xsl:value-of select="HoleId"/></td>
GRAD | Particle Size Distribution Analysis Data | GRAD | Grad | GRAD | SAMP_TOP | m | Depth to the TOP of sample | *SAMP_TOP | SampTop | SAMP_Depth | <th>Depth to the TOP of sample (m)</th> | <td><xsl:value-of select="SampTop"/></td>
GRAD | Particle Size Distribution Analysis Data | GRAD | Grad | GRAD | SAMP_REF |  | Sample Reference number | *SAMP_REF | SampRef | SAMP_REF | <th>Sample Reference number ()</th> | <td><xsl:value-of select="SampRef"/></td>
GRAD | Particle Size Distribution Analysis Data | GRAD | Grad | GRAD | SAMP_TYPE |  | Sample type | *SAMP_TYPE | SampType | SAMP_TYPE | <th>Sample type ()</th> | <td><xsl:value-of select="SampType"/></td>
GRAD | Particle Size Distribution Analysis Data | GRAD | Grad | GRAD | SPEC_REF |  | Specimen reference number | *SPEC_REF | SpecRef | SPEC_REF | <th>Specimen reference number ()</th> | <td><xsl:value-of select="SpecRef"/></td>
GRAD | Particle Size Distribution Analysis Data | GRAD | Grad | GRAD | SPEC_DPTH | m | Specimen depth | *SPEC_DPTH | SpecDpth | Depth | <th>Specimen depth (m)</th> | <td><xsl:value-of select="SpecDpth"/></td>
GRAD | Particle Size Distribution Analysis Data | GRAD | Grad | GRAD | GRAD_SIZE | mm | Sieve or particle size | *GRAD_SIZE | GradSize | Reading | <th>Sieve or particle size (mm)</th> | <td><xsl:value-of select="GradSize"/></td>
GRAD | Particle Size Distribution Analysis Data | GRAD | Grad | GRAD | GRAD_PERP | % | Percentage passing finer | *GRAD_PERP | GradPerP | GRAD_PERP | <th>Percentage passing finer (%)</th> | <td><xsl:value-of select="GradPerP"/></td>
GRAD | Particle Size Distribution Analysis Data | GRAD | Grad | GRAD | GRAD_TYPE |  | Grade analysis test type | *GRAD_TYPE | GradType | GRAD_TYPE | <th>Grade analysis test type ()</th> | <td><xsl:value-of select="GradType"/></td>
HDIA | Hole diameter by depth | **HDIA | Hdia | HDIA | HOLE_ID |  | Exploratory hole or location equivalent | *HOLE_ID | HoleId | PointID | <th>Exploratory hole or location equivalent ()</th> | <td><xsl:value-of select="HoleId"/></td>
HDIA | Hole diameter by depth | **HDIA | Hdia | HDIA | HDIA_HDEP | m | Depth achieved at HDIA_HOLE | *HDIA_HDEP | HDiaHDep | Depth | <th>Depth achieved at HDIA_HOLE (m)</th> | <td><xsl:value-of select="HDiaHDep"/></td>
HDIA | Hole diameter by depth | **HDIA | Hdia | HDIA | HDIA_HOLE | mm | Casing diameter | *HDIA_HOLE | HDiaHole | HDIA_HOLE | <th>Casing diameter (mm)</th> | <td><xsl:value-of select="HDiaHole"/></td>
HDIA | Hole diameter by depth | **HDIA | Hdia | HDIA | HDIA_REM |  | Remarks | *HDIA_REM | HDiaRem | HDIA_REM | <th>Remarks ()</th> | <td><xsl:value-of select="HDiaRem"/></td>
HDPH | Depth related hole information | **HDPH | Hdph | HDPH | HOLE_ID |  | Exploratory hole or location equivalent | *HOLE_ID | HoleId | PointID | <th>Exploratory hole or location equivalent ()</th> | <td><xsl:value-of select="HoleId"/></td>
HDPH | Depth related hole information | **HDPH | Hdph | HDPH | HDPH_TOP | m | Depth to TOP of section | *HDPH_TOP | HDphTop | Depth | <th>Depth to TOP of section (m)</th> | <td><xsl:value-of select="HDphTop"/></td>
HDPH | Depth related hole information | **HDPH | Hdph | HDPH | HDPH_BASE | m | Depth to BASE of section | *HDPH_BASE | HDphBase | HDPH_BASE | <th>Depth to BASE of section (m)</th> | <td><xsl:value-of select="HDphBase"/></td>
HDPH | Depth related hole information | **HDPH | Hdph | HDPH | HOLE_TYPE |  | Type of exploratory hole | *HOLE_TYPE | HoleType | HOLE_TYPE | <th>Type of exploratory hole ()</th> | <td><xsl:value-of select="HoleType"/></td>
HDPH | Depth related hole information | **HDPH | Hdph | HDPH | HDPH_STAR | dd/mm/yyyy | Date of start of section | *HDPH_STAR | HDphStar | HDPH_STAR | <th>Date of start of section (dd/mm/yyyy)</th> | <td><xsl:value-of select="HDphStar"/></td>
HDPH | Depth related hole information | **HDPH | Hdph | HDPH | HDPH_STAT | hh:mm | Time of start of section | *HDPH_STAT | HDphStat | HDPH_STAT | <th>Time of start of section (hh:mm)</th> | <td><xsl:value-of select="HDphStat"/></td>
HDPH | Depth related hole information | **HDPH | Hdph | HDPH | HDPH_ENDD | dd/mm/yyyy | Date of end of section | *HDPH_ENDD | HDphEndD | HDPH_ENDD | <th>Date of end of section (dd/mm/yyyy)</th> | <td><xsl:value-of select="HDphEndD"/></td>
HDPH | Depth related hole information | **HDPH | Hdph | HDPH | HDPH_ENDT | hh:mm | Time of end of section | *HDPH_ENDT | HDphEndT | HDPH_ENDT | <th>Time of end of section (hh:mm)</th> | <td><xsl:value-of select="HDphEndT"/></td>
HDPH | Depth related hole information | **HDPH | Hdph | HDPH | HDPH_CREW |  | Name of crew | *HDPH_CREW | HDphCrew | HDPH_CREW | <th>Name of crew ()</th> | <td><xsl:value-of select="HDphCrew"/></td>
HDPH | Depth related hole information | **HDPH | Hdph | HDPH | HDPH_LOG |  | The definitive person responsible for logging the section | *HDPH_LOG | HDphLog | HDPH_LOG | <th>The definitive person responsible for logging the section ()</th> | <td><xsl:value-of select="HDphLog"/></td>
HDPH | Depth related hole information | **HDPH | Hdph | HDPH | HDPH_EXC |  | Plant used | HDPH_EXC | HDphExc | HDPH_EXC | <th>Plant used ()</th> | <td><xsl:value-of select="HDphExc"/></td>
HDPH | Depth related hole information | **HDPH | Hdph | HDPH | HDPH_SHOR |  | Shoring/Support used | *HDPH_SHOR | HDphShor | HDPH_SHOR | <th>Shoring/Support used ()</th> | <td><xsl:value-of select="HDphShor"/></td>
HDPH | Depth related hole information | **HDPH | Hdph | HDPH | HDPH_REM |  | Rotary Remarks | *HDPH_REM | HDphRem | HDPH_REM | <th>Rotary Remarks ()</th> | <td><xsl:value-of select="HDphRem"/></td>
HDPH | Depth related hole information | **HDPH | Hdph | HDPH | FILE_FSET |  | Associated file reference | *FILE_FSET | FileFSet | FILE_FSET | <th>Associated file reference ()</th> | <td><xsl:value-of select="FileFSet"/></td>
HOLE | Hole or location equivalent | **HOLE | Hole | POINT | HOLE_ID |  | Exploratory hole or location equivalent | *HOLE_ID | HoleId | PointID | <th>Exploratory hole or location equivalent ()</th> | <td><xsl:value-of select="HoleId"/></td>
HOLE | Hole or location equivalent | **HOLE | Hole | POINT | HOLE_TYPE |  | type of hole ie cable percussion or rotary core | *HOLE_TYPE | HoleType | HOLE_TYPE | <th>type of hole ie cable percussion or rotary core ()</th> | <td><xsl:value-of select="HoleType"/></td>
HOLE | Hole or location equivalent | **HOLE | Hole | POINT | HOLE_LOCA |  | Location sub division within project | *HOLE_LOCA | HoleLoca | HOLE_LOCA | <th>Location sub division within project ()</th> | <td><xsl:value-of select="HoleLoca"/></td>
HOLE | Hole or location equivalent | **HOLE | Hole | POINT | HOLE_NATE | m | National Grid Location Easting | *HOLE_NATE | HoleNatE | HOLE_NATE | <th>National Grid Location Easting (m)</th> | <td><xsl:value-of select="HoleNatE"/></td>
HOLE | Hole or location equivalent | **HOLE | Hole | POINT | HOLE_NATN | m | National Grid Location Northing | *HOLE_NATN | HoleNatN | HOLE_NATN | <th>National Grid Location Northing (m)</th> | <td><xsl:value-of select="HoleNatN"/></td>
HOLE | Hole or location equivalent | **HOLE | Hole | POINT | HOLE_LOCX | m | Local grid x co-ordinate | *HOLE_LOCX | HoleLocX | East | <th>Local grid x co-ordinate (m)</th> | <td><xsl:value-of select="HoleLocX"/></td>
HOLE | Hole or location equivalent | **HOLE | Hole | POINT | HOLE_LOCY | m | Local grid y co-ordinate | *HOLE_LOCY | HoleLocY | North | <th>Local grid y co-ordinate (m)</th> | <td><xsl:value-of select="HoleLocY"/></td>
HOLE | Hole or location equivalent | **HOLE | Hole | POINT | HOLE_LOCZ | m | Local grid z co-ordinate | *HOLE_LOCZ | HoleLocZ | Elevation | <th>Local grid z co-ordinate (m)</th> | <td><xsl:value-of select="HoleLocZ"/></td>
HOLE | Hole or location equivalent | **HOLE | Hole | POINT | HOLE_GL | m | Ground Level | *HOLE_GL | HoleGL | HOLE_GL | <th>Ground Level (m)</th> | <td><xsl:value-of select="HoleGL"/></td>
HOLE | Hole or location equivalent | **HOLE | Hole | POINT | HOLE_FDEP | m | Final depth | *HOLE_FDEP | HoleFDep | HoleDepth | <th>Final depth (m)</th> | <td><xsl:value-of select="HoleFDep"/></td>
HOLE | Hole or location equivalent | **HOLE | Hole | POINT | HOLE_STAR | dd/mmm/yyyy | Started Date | *HOLE_STAR | HoleStar | HOLE_STAR | <th>Started Date (dd/mmm/yyyy)</th> | <td><xsl:value-of select="HoleStar"/></td>
HOLE | Hole or location equivalent | **HOLE | Hole | POINT | HOLE_LOG |  |  | *HOLE_LOG | HoleLog | HOLE_LOG | <th> ()</th> | <td><xsl:value-of select="HoleLog"/></td>
HOLE | Hole or location equivalent | **HOLE | Hole | POINT | HOLE_REM |  | Remarks | *HOLE_REM | HoleRem | HOLE_REM | <th>Remarks ()</th> | <td><xsl:value-of select="HoleRem"/></td>
HOLE | Hole or location equivalent | **HOLE | Hole | POINT | HOLE_ENDD | dd/mm/yyyy | Ended Date | *HOLE_ENDD | HoleEndD | HOLE_ENDD | <th>Ended Date (dd/mm/yyyy)</th> | <td><xsl:value-of select="HoleEndD"/></td>
HOLE | Hole or location equivalent | **HOLE | Hole | POINT | HOLE_BACD | dd/mm/yyyy | Backfilled date | *HOLEBACD | HoleBackD | HOLE_BACD | <th>Backfilled date (dd/mm/yyyy)</th> | <td><xsl:value-of select="HoleBackD"/></td>
HOLE | Hole or location equivalent | **HOLE | Hole | POINT | HOLE_CREW |  |  | *HOLE_CREW | HoleCrew | HOLE_CREW | <th> ()</th> | <td><xsl:value-of select="HoleCrew"/></td>
HOLE | Hole or location equivalent | **HOLE | Hole | POINT | HOLE_EXC |  | Description of execution process ie rig details | *HOLE_EXC | HoleExc | HOLE_EXC | <th>Description of execution process ie rig details ()</th> | <td><xsl:value-of select="HoleExc"/></td>
HOLE | Hole or location equivalent | **HOLE | Hole | POINT | HOLE_ORNT | deg | Orintation of hole | *HOLE_ORNT | HoleOrnt | HOLE_ORNT | <th>Orintation of hole (deg)</th> | <td><xsl:value-of select="HoleOrnt"/></td>
HOLE | Hole or location equivalent | **HOLE | Hole | POINT | HOLE_INCL | deg | hole Inclination | *HOLE_INCL | HoleIncl | HOLE_INCL | <th>hole Inclination (deg)</th> | <td><xsl:value-of select="HoleIncl"/></td>
HOLE | Hole or location equivalent | **HOLE | Hole | POINT | HOLE_SHOR |  | Support provided to hole during construction | *HOLE_SHOR | HoleShor | HOLE_SHOR | <th>Support provided to hole during construction ()</th> | <td><xsl:value-of select="HoleShor"/></td>
HOLE | Hole or location equivalent | **HOLE | Hole | POINT | HOLE_STAB |  | Hole stability during construction | *HOLESTAB | HoleStab | HOLE_STAB | <th>Hole stability during construction ()</th> | <td><xsl:value-of select="HoleStab"/></td>
HOLE | Hole or location equivalent | **HOLE | Hole | POINT | HOLE_DIML | m | Hole Length | *HOLE_DIML | HoleDimL | HOLE_DIML | <th>Hole Length (m)</th> | <td><xsl:value-of select="HoleDimL"/></td>
HOLE | Hole or location equivalent | **HOLE | Hole | POINT | HOLE_DIMW | m | Width of hole | *HOLE_DIMW | HoleDimW | HOLE_DIMW | <th>Width of hole (m)</th> | <td><xsl:value-of select="HoleDimW"/></td>
HOLE | Hole or location equivalent | **HOLE | Hole | POINT | HOLE_CST |  | Hole cluster reference number | *HOLE_CST | HoleCst | HOLE_CST | <th>Hole cluster reference number ()</th> | <td><xsl:value-of select="HoleCst"/></td>
HOLE | Hole or location equivalent | **HOLE | Hole | POINT | HOLE_LETT |  | Ordnance Survey letter grid reference | *HOLE_LETT | HoleLett | HOLE_LETT | <th>Ordnance Survey letter grid reference ()</th> | <td><xsl:value-of select="HoleLett"/></td>
HOLE | Hole or location equivalent | **HOLE | Hole | POINT | HOLE_LAT | deg(decimal) | Latitude |  | HoleLat | Longitude | <th>Latitude (deg(decimal))</th> | <td><xsl:value-of select="HoleLat"/></td>
HOLE | Hole or location equivalent | **HOLE | Hole | POINT | HOLE_LON | deg(decimal) | Longitude |  | HoleLong | Latitude | <th>Longitude (deg(decimal))</th> | <td><xsl:value-of select="HoleLong"/></td>
HOLE | Hole or location equivalent | **HOLE | Hole | POINT | HOLE_ETRV | m | National Grid Easting of end of traverse | *HOLE_ETRV | HoleEtrv | HOLE_ETRV | <th>National Grid Easting of end of traverse (m)</th> | <td><xsl:value-of select="HoleEtrv"/></td>
HOLE | Hole or location equivalent | **HOLE | Hole | POINT | HOLE_NTRV | m | National Grid Northing of end of traverse | *HOLE_NTRV | HoleNtrv | HOLE_NTRV | <th>National Grid Northing of end of traverse (m)</th> | <td><xsl:value-of select="HoleNtrv"/></td>
HOLE | Hole or location equivalent | **HOLE | Hole | POINT | HOLE_LTRV | m | Ground level relative to datum of end of traverse | *HOLE_LTRV | HoleLtrv | HOLE_LTRV | <th>Ground level relative to datum of end of traverse (m)</th> | <td><xsl:value-of select="HoleLtrv"/></td>
HOLE | Hole or location equivalent | **HOLE | Hole | POINT | FILE_FSET |  | Associated file reference | *FILE_FSET | FileFSet | FILE_FSET | <th>Associated file reference ()</th> | <td><xsl:value-of select="FileFSet"/></td>
ICBR | Insitu CBR Test | **ICBR | Icbr | ICBR | HOLE_ID |  | Exploratory hole or location equivalent | *HOLE_ID | HoleId | PointID | <th>Exploratory hole or location equivalent ()</th> | <td><xsl:value-of select="HoleId"/></td>
ICBR | Insitu CBR Test | **ICBR | Icbr | ICBR | ICBR_DPTH | m | Depth of test | *ICBR_DPTH | IcbrDpth | Depth | <th>Depth of test (m)</th> | <td><xsl:value-of select="IcbrDpth"/></td>
ICBR | Insitu CBR Test | **ICBR | Icbr | ICBR | ICBR_TESN |  | Test number | *ICBR_TESN | IcbrTesN | ICBR_TESN | <th>Test number ()</th> | <td><xsl:value-of select="IcbrTesN"/></td>
ICBR | Insitu CBR Test | **ICBR | Icbr | ICBR | ICBR_REM |  | Details of apparatus and kentledge | *ICBR_REM | IcbrRem | ICBR_REM | <th>Details of apparatus and kentledge ()</th> | <td><xsl:value-of select="IcbrRem"/></td>
ICBR | Insitu CBR Test | **ICBR | Icbr | ICBR | ICBR_ICBR | % | CBR value | *ICBR_ICBR | IcbrIcbr | ICBR_ICBR | <th>CBR value (%)</th> | <td><xsl:value-of select="IcbrIcbr"/></td>
ICBR | Insitu CBR Test | **ICBR | Icbr | ICBR | ICBR_DATE | dd/mm/yyyy | Test date | *ICBR_DATE | IcbrDate | ICBR_DATE | <th>Test date (dd/mm/yyyy)</th> | <td><xsl:value-of select="IcbrDate"/></td>
ICBR | Insitu CBR Test | **ICBR | Icbr | ICBR | ICBR_SEAT | N | Seating force | *ICBR_SEAT | IcbrSeat | ICBR_SEAT | <th>Seating force (N)</th> | <td><xsl:value-of select="IcbrSeat"/></td>
ICBR | Insitu CBR Test | **ICBR | Icbr | ICBR | ICBR_SURC | kN/m2 | Surcharge Pressure | *ICBR_SURC | IcbrSurc | ICBR_SURC | <th>Surcharge Pressure (kN/m2)</th> | <td><xsl:value-of select="IcbrSurc"/></td>
ICBR | Insitu CBR Test | **ICBR | Icbr | ICBR | ICBR_TYPE |  | Type of CBR | *ICBR_TYPE | IcbrType | ICBR_TYPE | <th>Type of CBR ()</th> | <td><xsl:value-of select="IcbrType"/></td>
ICBR | Insitu CBR Test | **ICBR | Icbr | ICBR | GEOL_STAT |  | Stratum reference shown on trial pit or traverse sketch | *GEOL_STAT | GeolStat | GEOL_STAT | <th>Stratum reference shown on trial pit or traverse sketch ()</th> | <td><xsl:value-of select="GeolStat"/></td>
ICCT | In Situ Contaminant and Chemical Testing | **ICCT | Icct | ICCT | HOLE_ID |  | Exploratory hole or location equivalent | *HOLE_ID | HoleId | PointID | <th>Exploratory hole or location equivalent ()</th> | <td><xsl:value-of select="HoleId"/></td>
ICCT | In Situ Contaminant and Chemical Testing | **ICCT | Icct | ICCT | MONP_DIS |  | Distance from reference point | *MONP_DIS | MonpDis | Depth | <th>Distance from reference point ()</th> | <td><xsl:value-of select="MonpDis"/></td>
ICCT | In Situ Contaminant and Chemical Testing | **ICCT | Icct | ICCT | MONP_ID |  | Monitoring Point ID (optional) | *MONP_ID | MonpId | MONP_ID | <th>Monitoring Point ID (optional) ()</th> | <td><xsl:value-of select="MonpId"/></td>
ICCT | In Situ Contaminant and Chemical Testing | **ICCT | Icct | ICCT | ICCT_DATE |  | Date of reading (and time for SQL and AGSML) | *ICCT_DATE | IcctDateTime | DateTime | <th>Date of reading (and time for SQL and AGSML) ()</th> | <td><xsl:value-of select="IcctDateTime"/></td>
ICCT | In Situ Contaminant and Chemical Testing | **ICCT | Icct | ICCT | ICCT_TIME | hr:min:sec | Time of Reading | *ICCT_TIME |  |  | <th>Time of Reading (hr:min:sec)</th> | <td><xsl:value-of select=""/></td>
ICCT | In Situ Contaminant and Chemical Testing | **ICCT | Icct | ICCT | CNMT_TYPE |  | Determinand | *CNMT_TYPE | CnmtType | CNMT_TYPE | <th>Determinand ()</th> | <td><xsl:value-of select="CnmtType"/></td>
ICCT | In Situ Contaminant and Chemical Testing | **ICCT | Icct | ICCT | CNMT_TTYPE |  | Test type | *CNMT_TTYPE | CnmtTType | CNMT_TTYPE | <th>Test type ()</th> | <td><xsl:value-of select="CnmtTType"/></td>
ICCT | In Situ Contaminant and Chemical Testing | **ICCT | Icct | ICCT | ICCT_RESL |  | Test result | *ICCT_RESL | IcctResl | ICCT_RESL | <th>Test result ()</th> | <td><xsl:value-of select="IcctResl"/></td>
ICCT | In Situ Contaminant and Chemical Testing | **ICCT | Icct | ICCT | ICCT_UNIT |  | Test result units | *ICCT_UNIT | IcctUnit | ICCT_UNIT | <th>Test result units ()</th> | <td><xsl:value-of select="IcctUnit"/></td>
ICCT | In Situ Contaminant and Chemical Testing | **ICCT | Icct | ICCT | ICCT_METH |  | Test method/instrument type | *ICCT_METH | IcctMeth | ICCT_METH | <th>Test method/instrument type ()</th> | <td><xsl:value-of select="IcctMeth"/></td>
ICCT | In Situ Contaminant and Chemical Testing | **ICCT | Icct | ICCT | ICCT_CAS |  | Chemical Abstract Service registry number (where appropriate) | *ICCT_CAS | IcctCas | ICCT_CAS | <th>Chemical Abstract Service registry number (where appropriate) ()</th> | <td><xsl:value-of select="IcctCas"/></td>
ICCT | In Situ Contaminant and Chemical Testing | **ICCT | Icct | ICCT | ICCT_PREP |  | Sample preparation | *ICCT_PREP | IcctPrep |  | <th>Sample preparation ()</th> | <td><xsl:value-of select="IcctPrep"/></td>
ICCT | In Situ Contaminant and Chemical Testing | **ICCT | Icct | ICCT | ICCT_REM |  | Comments on Test | *ICCT_REM | IcctRem | ICCT_REM | <th>Comments on Test ()</th> | <td><xsl:value-of select="IcctRem"/></td>
ICCT | In Situ Contaminant and Chemical Testing | **ICCT | Icct | ICCT | ICCT_LIM |  | Method/instrumentation lower detection limit | *ICCT_LIM | IcctLim | ICCT_LIM | <th>Method/instrumentation lower detection limit ()</th> | <td><xsl:value-of select="IcctLim"/></td>
ICCT | In Situ Contaminant and Chemical Testing | **ICCT | Icct | ICCT | ICCT_ULIM |  | Method/instrumentation upper detection limit | *ICCT_ULIM | IcctULim | ICCT_ULIM | <th>Method/instrumentation upper detection limit ()</th> | <td><xsl:value-of select="IcctULim"/></td>
ICCT | In Situ Contaminant and Chemical Testing | **ICCT | Icct | ICCT | ICCT_NAME |  | Client/laboratory preferred name of determinand | *ICCT_NAME | IcctName | ICCT_NAME | <th>Client/laboratory preferred name of determinand ()</th> | <td><xsl:value-of select="IcctName"/></td>
ICCT | In Situ Contaminant and Chemical Testing | **ICCT | Icct | ICCT | ICCT_LAB |  | Name of testing laboratory/Organisation | *ICCT_LAB | IcctLab | ICCT_LAB | <th>Name of testing laboratory/Organisation ()</th> | <td><xsl:value-of select="IcctLab"/></td>
ICCT | In Situ Contaminant and Chemical Testing | **ICCT | Icct | ICCT | ICCT_CRED |  | Accrediting body (when appropriate) | *ICCT_CRED | IcctCred | ICCT_CRED | <th>Accrediting body (when appropriate) ()</th> | <td><xsl:value-of select="IcctCred"/></td>
ICCT | In Situ Contaminant and Chemical Testing | **ICCT | Icct | ICCT | ICCT_LBID |  | Laboratory Internal Reference | *ICCT_LBID | IcctLbId | ICCT_LBID | <th>Laboratory Internal Reference ()</th> | <td><xsl:value-of select="IcctLbId"/></td>
ICCT | In Situ Contaminant and Chemical Testing | **ICCT | Icct | ICCT | FILE_FSET |  | Associated file reference | *FILE_FSET | FileFset | FILE_FSET | <th>Associated file reference ()</th> | <td><xsl:value-of select="FileFset"/></td>
IDEN | Insitu Density Test | **IDEN | Iden | IDEN | HOLE_ID |  | Exploratory hole or location equivalent | *HOLE_ID | HoleId | PointID | <th>Exploratory hole or location equivalent ()</th> | <td><xsl:value-of select="HoleId"/></td>
IDEN | Insitu Density Test | **IDEN | Iden | IDEN | IDEN_DPTH |  | Depth of insitu density test | *IDEN_DPTH | IdenDpth | Depth | <th>Depth of insitu density test ()</th> | <td><xsl:value-of select="IdenDpth"/></td>
IDEN | Insitu Density Test | **IDEN | Iden | IDEN | IDEN_TESN |  | Test number | *IDEN_TESN | IdenTesN | IDEN_TESN | <th>Test number ()</th> | <td><xsl:value-of select="IdenTesN"/></td>
IDEN | Insitu Density Test | **IDEN | Iden | IDEN | IDEN_DATE | dd/mm/yyyy | Test date | *IDEN_DATE | IdenDate | IDEN_DATE | <th>Test date (dd/mm/yyyy)</th> | <td><xsl:value-of select="IdenDate"/></td>
IDEN | Insitu Density Test | **IDEN | Iden | IDEN | IDEN_REM |  | Details of insitu density test | *IDEN_REM | IdenRem | IDEN_REM | <th>Details of insitu density test ()</th> | <td><xsl:value-of select="IdenRem"/></td>
IDEN | Insitu Density Test | **IDEN | Iden | IDEN | IDEN_IDEN | Mg/m3 | Insitu bulk density | *IDEN_IDEN | IdenIDen | IDEN_IDEN | <th>Insitu bulk density (Mg/m3)</th> | <td><xsl:value-of select="IdenIDen"/></td>
IDEN | Insitu Density Test | **IDEN | Iden | IDEN | IDEN_MC | % | Moisture content relating to in situ test | *IDEN_MC | IdenMC | IDEN_MC | <th>Moisture content relating to in situ test (%)</th> | <td><xsl:value-of select="IdenMC"/></td>
IDEN | Insitu Density Test | **IDEN | Iden | IDEN | GEOL_STAT |  | Stratum reference shown on trial pit or traverse sketch | *GEOL_STAT | GeolStat | GEOL_STAT | <th>Stratum reference shown on trial pit or traverse sketch ()</th> | <td><xsl:value-of select="GeolStat"/></td>
IFID | On Site Volatile Headspace Tetsing Using Flame Ionisation Detector | **IFID | Ifid | IFID | HOLE_ID |  | Exploratory hole or location equivalent | *HOLE_ID | HoleId | PointID | <th>Exploratory hole or location equivalent ()</th> | <td><xsl:value-of select="HoleId"/></td>
IFID | On Site Volatile Headspace Tetsing Using Flame Ionisation Detector | **IFID | Ifid | IFID | IFID_DPTH | m | Depth of headspace test sample | *IFID_DPTH | IfidDpth | Depth | <th>Depth of headspace test sample (m)</th> | <td><xsl:value-of select="IfidDpth"/></td>
IFID | On Site Volatile Headspace Tetsing Using Flame Ionisation Detector | **IFID | Ifid | IFID | IFID_TESN |  | Test number | *IFID_TESN | IfIdTesN | IFID_TESN | <th>Test number ()</th> | <td><xsl:value-of select="IfIdTesN"/></td>
IFID | On Site Volatile Headspace Tetsing Using Flame Ionisation Detector | **IFID | Ifid | IFID | IFID_DATE | dd/mm/yyyy | Test date | *IFID_DATE | IfIdDate | IFID_DATE | <th>Test date (dd/mm/yyyy)</th> | <td><xsl:value-of select="IfIdDate"/></td>
IFID | On Site Volatile Headspace Tetsing Using Flame Ionisation Detector | **IFID | Ifid | IFID | IFID_REM |  | Details of FID used amd method description | *IFID_REM | IfIdRem | IFID_REM | <th>Details of FID used amd method description ()</th> | <td><xsl:value-of select="IfIdRem"/></td>
IFID | On Site Volatile Headspace Tetsing Using Flame Ionisation Detector | **IFID | Ifid | IFID | IFID_RES | ppmv | Result of FID analysis | *IFID_RES | IfIdRes | IFID_RES | <th>Result of FID analysis (ppmv)</th> | <td><xsl:value-of select="IfIdRes"/></td>
IFID | On Site Volatile Headspace Tetsing Using Flame Ionisation Detector | **IFID | Ifid | IFID | GEOL_STAT |  | Stratum reference shown on trial pit or traverse sketch | *GEOL_STAT | GeolStat | GEOL_STAT | <th>Stratum reference shown on trial pit or traverse sketch ()</th> | <td><xsl:value-of select="GeolStat"/></td>
INST | Single point instrument installation details | **INTS | Inst | INST | HOLE_ID |  | Exploratory hole or location equivalent | *HOLE_ID | HoleId | PointID | <th>Exploratory hole or location equivalent ()</th> | <td><xsl:value-of select="HoleId"/></td>
INST | Single point instrument installation details | **INTS | Inst | INST | INST_TDEP | m | Depth to reference level of instrument from HOLE_GL or HOLE_LOCZ | *INST_TDEP | InstTDep | Depth | <th>Depth to reference level of instrument from HOLE_GL or HOLE_LOCZ (m)</th> | <td><xsl:value-of select="InstTDep"/></td>
INST | Single point instrument installation details | **INTS | Inst | INST | INST_ID |  | Instrument reference number | *INST_ID | InstId | INST_ID | <th>Instrument reference number ()</th> | <td><xsl:value-of select="InstId"/></td>
INST | Single point instrument installation details | **INTS | Inst | INST | INST_TYPE |  | Instrument type | *INST_TYPE | InstType | INST_TYPE | <th>Instrument type ()</th> | <td><xsl:value-of select="InstType"/></td>
INST | Single point instrument installation details | **INTS | Inst | INST | INST_DATE | dd/mm/yyyy | Instrument installation date | *INST_DATE | InstDate | InstDate | <th>Instrument installation date (dd/mm/yyyy)</th> | <td><xsl:value-of select="InstDate"/></td>
INST | Single point instrument installation details | **INTS | Inst | INST | INST_DIP | deg | Inclination of instrument (measured positively down from horizontal) | *INST_DIP | InstDip | INST_DIP | <th>Inclination of instrument (measured positively down from horizontal) (deg)</th> | <td><xsl:value-of select="InstDip"/></td>
INST | Single point instrument installation details | **INTS | Inst | INST | INST_DIR | deg | Direction of INST_DIP (degrees from north) | *INST_DIR | InstDir | INST_DIR | <th>Direction of INST_DIP (degrees from north) (deg)</th> | <td><xsl:value-of select="InstDir"/></td>
INST | Single point instrument installation details | **INTS | Inst | INST | INST_INTZ | kN/m2 | Pressure reading at zero applied pressure | *INST_INTZ | InstIntz | INST_INTZ | <th>Pressure reading at zero applied pressure (kN/m2)</th> | <td><xsl:value-of select="InstIntz"/></td>
INST | Single point instrument installation details | **INTS | Inst | INST | INST_REM |  | Details of insitu density test | *IDEN_REM | IdenRem | IDEN_REM | <th>Details of insitu density test ()</th> | <td><xsl:value-of select="IdenRem"/></td>
INST | Single point instrument installation details | **INTS | Inst | INST | FILE_FSET |  | Associated file reference | *FILE_FSET | FileFset | FILE_FSET | <th>Associated file reference ()</th> | <td><xsl:value-of select="FileFset"/></td>
IOBS | Single point instrument readings | **IOBS | Iobs | IOBS | HOLE_ID |  | Exploratory hole or location equivalent | *HOLE_ID | HoleId | PointID | <th>Exploratory hole or location equivalent ()</th> | <td><xsl:value-of select="HoleId"/></td>
IOBS | Single point instrument readings | **IOBS | Iobs | IOBS | INST_TDEP | m | Depth to reference level of instrument from HOLE_GL or HOLE_LOCZ | *INST_TDEP | InstTDep | Depth | <th>Depth to reference level of instrument from HOLE_GL or HOLE_LOCZ (m)</th> | <td><xsl:value-of select="InstTDep"/></td>
IOBS | Single point instrument readings | **IOBS | Iobs | IOBS | INST_ID |  | Instrument reference number | *INST_ID | InstId | INST_INST_ID | <th>Instrument reference number ()</th> | <td><xsl:value-of select="InstId"/></td>
IOBS | Single point instrument readings | **IOBS | Iobs | IOBS | IOBS_DATE | dd/mm/yyyy | Date of reading | *IOBS_DATE | IObsDate | DateTime | <th>Date of reading (dd/mm/yyyy)</th> | <td><xsl:value-of select="IObsDate"/></td>
IOBS | Single point instrument readings | **IOBS | Iobs | IOBS | IOBS_TIME | hr:mm:ss | Time of reading | *IOBS_TIME |  |  | <th>Time of reading (hr:mm:ss)</th> | <td><xsl:value-of select=""/></td>
IOBS | Single point instrument readings | **IOBS | Iobs | IOBS | IOBS_PRES | kN/m2 | Reading of pressure | *IOBS_PRES | IObsPres | IOBS_PRES | <th>Reading of pressure (kN/m2)</th> | <td><xsl:value-of select="IObsPres"/></td>
IOBS | Single point instrument readings | **IOBS | Iobs | IOBS | IOBS_LEVL | m | Level of settlement point relative to datum | *IOBS_LEVL | IObsLevl | IOBS_LEVL | <th>Level of settlement point relative to datum (m)</th> | <td><xsl:value-of select="IObsLevl"/></td>
IOBS | Single point instrument readings | **IOBS | Iobs | IOBS | IOBS_REM |  | Remarks | *IOBS_REM | IObsRem | IOBS_REM | <th>Remarks ()</th> | <td><xsl:value-of select="IObsRem"/></td>
IPID | On Site Volatile Headspace Testing by Photo Ionisation Detector | **IPID | Ipid | IPID | HOLE_ID |  | Exploratory hole or location equivalent | *HOLE_ID | HoleId | PointID | <th>Exploratory hole or location equivalent ()</th> | <td><xsl:value-of select="HoleId"/></td>
IPID | On Site Volatile Headspace Testing by Photo Ionisation Detector | **IPID | Ipid | IPID | IPID_DPTH | m | Depth of headspace test sample | *IPID_DPTH | IpidDpth | Depth | <th>Depth of headspace test sample (m)</th> | <td><xsl:value-of select="IpidDpth"/></td>
IPID | On Site Volatile Headspace Testing by Photo Ionisation Detector | **IPID | Ipid | IPID | IPID_TESN |  | Test number | *IPID_TESN | IpIdTesN | IPID_TESN | <th>Test number ()</th> | <td><xsl:value-of select="IpIdTesN"/></td>
IPID | On Site Volatile Headspace Testing by Photo Ionisation Detector | **IPID | Ipid | IPID | IPID_DATE | dd/mm/yyyy | Test date | *IPID_DATE | IpIdDate | IPID_DATE | <th>Test date (dd/mm/yyyy)</th> | <td><xsl:value-of select="IpIdDate"/></td>
IPID | On Site Volatile Headspace Testing by Photo Ionisation Detector | **IPID | Ipid | IPID | IPID_REM |  | Details of FID used amd method description | *IPID_REM | IpIdRem | IPID_REM | <th>Details of FID used amd method description ()</th> | <td><xsl:value-of select="IpIdRem"/></td>
IPID | On Site Volatile Headspace Testing by Photo Ionisation Detector | **IPID | Ipid | IPID | IPID_RES | ppmv | Result of PID analysis | *IPID_RES | IpIdRes | IPID_RES | <th>Result of PID analysis (ppmv)</th> | <td><xsl:value-of select="IpIdRes"/></td>
IPID | On Site Volatile Headspace Testing by Photo Ionisation Detector | **IPID | Ipid | IPID | GEOL_STAT |  | Stratum reference shown on trial pit or traverse sketch | *GEOL_STAT | GeolStat | GEOL_STAT | <th>Stratum reference shown on trial pit or traverse sketch ()</th> | <td><xsl:value-of select="GeolStat"/></td>
IPRM | Insitu Permeability Test | **IPRM | Iprm | IPRM | HOLE_ID |  | Exploratory hole or location equivalent | *HOLE_ID | HoleId | PointID | <th>Exploratory hole or location equivalent ()</th> | <td><xsl:value-of select="HoleId"/></td>
IPRM | Insitu Permeability Test | **IPRM | Iprm | IPRM | IPRM_TOP | m | Depth to TOP of test zone | *IPRM_TOP | IprmTop | Depth | <th>Depth to TOP of test zone (m)</th> | <td><xsl:value-of select="IprmTop"/></td>
IPRM | Insitu Permeability Test | **IPRM | Iprm | IPRM | IPRM_BASE | m | Depth to BASE of test zone | *IPRM_BASE | IprmBase | IPRM_BASE | <th>Depth to BASE of test zone (m)</th> | <td><xsl:value-of select="IprmBase"/></td>
IPRM | Insitu Permeability Test | **IPRM | Iprm | IPRM | IPRM_STG |  | Stage number of multistage packer test | *IPRM_STG | IprmStg | IPRM_STG | <th>Stage number of multistage packer test ()</th> | <td><xsl:value-of select="IprmStg"/></td>
IPRM | Insitu Permeability Test | **IPRM | Iprm | IPRM | IPRM_TESN |  | Test number | *IPRM_TESN | IprmTesN | IPRM_TESN | <th>Test number ()</th> | <td><xsl:value-of select="IprmTesN"/></td>
IPRM | Insitu Permeability Test | **IPRM | Iprm | IPRM | IPRM_TYPE |  | Type of test | *IPRM_TYPE | IprmType | IPRM_TYPE | <th>Type of test ()</th> | <td><xsl:value-of select="IprmType"/></td>
IPRM | Insitu Permeability Test | **IPRM | Iprm | IPRM | IPRM_PRWL | m | depth to water in borehole or piezometer immediately prior to test | *IPRM_PRWL | IprmPrwl | IPRM_PRWL | <th>depth to water in borehole or piezometer immediately prior to test (m)</th> | <td><xsl:value-of select="IprmPrwl"/></td>
IPRM | Insitu Permeability Test | **IPRM | Iprm | IPRM | IPRM_SWAL | m | Depth to water at start of test | *IPRM_SWAL | IprmSwal | IPRM_SWAL | <th>Depth to water at start of test (m)</th> | <td><xsl:value-of select="IprmSwal"/></td>
IPRM | Insitu Permeability Test | **IPRM | Iprm | IPRM | IPRM_TDIA | m | Diameter of test zone | *IPRM_TDIA | IprmTDia | IPRM_TDIA | <th>Diameter of test zone (m)</th> | <td><xsl:value-of select="IprmTDia"/></td>
IPRM | Insitu Permeability Test | **IPRM | Iprm | IPRM | IPRM_SDIA | m | Diameters of standpipe or casing | *IPRM_SDIA | IprmSDia | IPRM_SDIA | <th>Diameters of standpipe or casing (m)</th> | <td><xsl:value-of select="IprmSDia"/></td>
IPRM | Insitu Permeability Test | **IPRM | Iprm | IPRM | IPRM_IPRM | m/s | Permeability | *IPRM_IPRM | IprmIprm | IPRM_IPRM | <th>Permeability (m/s)</th> | <td><xsl:value-of select="IprmIprm"/></td>
IPRM | Insitu Permeability Test | **IPRM | Iprm | IPRM | IPRM_REM |  | Test Remarks | *IPRM_REM | IprmRem | IPRM_REM | <th>Test Remarks ()</th> | <td><xsl:value-of select="IprmRem"/></td>
IPRM | Insitu Permeability Test | **IPRM | Iprm | IPRM | IPRM_FLOW | l/s | Average flow during packer test stage | *IPRM_FLOW | IprmFlow | IPRM_FLOW | <th>Average flow during packer test stage (l/s)</th> | <td><xsl:value-of select="IprmFlow"/></td>
IPRM | Insitu Permeability Test | **IPRM | Iprm | IPRM | IPRM_AWL | m | Depth to assumed standing water level | *IPRM_AWL | IprmAwl | IPRM_AWL | <th>Depth to assumed standing water level (m)</th> | <td><xsl:value-of select="IprmAwl"/></td>
IPRM | Insitu Permeability Test | **IPRM | Iprm | IPRM | IPRM_HEAD | m | Applied total head of water during test stage at centre of packer test zone | *IPRM_HEAD | IprmHead | IPRM_HEAD | <th>Applied total head of water during test stage at centre of packer test zone (m)</th> | <td><xsl:value-of select="IprmHead"/></td>
IPRM | Insitu Permeability Test | **IPRM | Iprm | IPRM | IPRM_DATE | dd/mm/yyyy | Test date | *IPRM_DATE | IprmDate | IPRM_DATE | <th>Test date (dd/mm/yyyy)</th> | <td><xsl:value-of select="IprmDate"/></td>
IPRM | Insitu Permeability Test | **IPRM | Iprm | IPRM | FILE_FSET |  | Associated file reference | *FILE_REF | FileFset | FILE_FSET | <th>Associated file reference ()</th> | <td><xsl:value-of select="FileFset"/></td>
IRDX | Insitu Redox Test | **IRDX | Irdx | IRDX | HOLE_ID |  | Exploratory hole or location equivalent | *HOLE_ID | HoleId | PointID | <th>Exploratory hole or location equivalent ()</th> | <td><xsl:value-of select="HoleId"/></td>
IRDX | Insitu Redox Test | **IRDX | Irdx | IRDX | IRDX_DPTH | m | Depth of redox test | *IRDX_DPTH | IrdxDpth | Depth | <th>Depth of redox test (m)</th> | <td><xsl:value-of select="IrdxDpth"/></td>
IRDX | Insitu Redox Test | **IRDX | Irdx | IRDX | IRDX_TESN |  | Test number | *IRDX_TESN | IrdxTesN | IRDX_TESN | <th>Test number ()</th> | <td><xsl:value-of select="IrdxTesN"/></td>
IRDX | Insitu Redox Test | **IRDX | Irdx | IRDX | IRDX_DATE | dd/mm/yyyy | Test date | *IRDX_DATE | IrdxDate | IRDX_DATE | <th>Test date (dd/mm/yyyy)</th> | <td><xsl:value-of select="IrdxDate"/></td>
IRDX | Insitu Redox Test | **IRDX | Irdx | IRDX | IRDX_REM |  | Details of redox test and probe type | *IRDX_REM | IrdxRem | IRDX_REM | <th>Details of redox test and probe type ()</th> | <td><xsl:value-of select="IrdxRem"/></td>
IRDX | Insitu Redox Test | **IRDX | Irdx | IRDX | IRDX_PH |  | pH | *IRDX_PH | IrdxPh | IRDX_PH | <th>pH ()</th> | <td><xsl:value-of select="IrdxPh"/></td>
IRDX | Insitu Redox Test | **IRDX | Irdx | IRDX | IRDX_IRDX | mV | Redox potential | *IRDX_IRDX | IrdxIrdx | IRDX_IRDX | <th>Redox potential (mV)</th> | <td><xsl:value-of select="IrdxIrdx"/></td>
IRDX | Insitu Redox Test | **IRDX | Irdx | IRDX | GEOL_STAT |  | Stratum reference shown on trial pit or traverse sketch | *GEOL_STAT | GeolStat | GEOL_STAT | <th>Stratum reference shown on trial pit or traverse sketch ()</th> | <td><xsl:value-of select="GeolStat"/></td>
IRES | Insitu Resestivity Test | **IRES | Ires | IRES | HOLE_ID |  | Exploratory hole or location equivalent | *HOLE_ID | HoleId | PointID | <th>Exploratory hole or location equivalent ()</th> | <td><xsl:value-of select="HoleId"/></td>
IRES | Insitu Resestivity Test | **IRES | Ires | IRES | IRES_DPTH | m | Depth range to which in situ resistivity test relates | *IRES_DPTH | IresDpth | Depth | <th>Depth range to which in situ resistivity test relates (m)</th> | <td><xsl:value-of select="IresDpth"/></td>
IRES | Insitu Resestivity Test | **IRES | Ires | IRES | IRES_TESN |  | Test number | *IRES_TESN | IresTesN | IRES_TESN | <th>Test number ()</th> | <td><xsl:value-of select="IresTesN"/></td>
IRES | Insitu Resestivity Test | **IRES | Ires | IRES | IRES_DATE | dd/mm/yyyy | Test date | *IRES_DATE | IresDate | IRES_DATE | <th>Test date (dd/mm/yyyy)</th> | <td><xsl:value-of select="IresDate"/></td>
IRES | Insitu Resestivity Test | **IRES | Ires | IRES | IRES_IRES | ohm cm | Result | *IRES_IRES | IresIres | IRES_IRES | <th>Result (ohm cm)</th> | <td><xsl:value-of select="IresIres"/></td>
IRES | Insitu Resestivity Test | **IRES | Ires | IRES | IRES_REM |  | Details of test eg electrode spacing and configuration | *IRES_REM | IresRem | IRES_REM | <th>Details of test eg electrode spacing and configuration ()</th> | <td><xsl:value-of select="IresRem"/></td>
IRES | Insitu Resestivity Test | **IRES | Ires | IRES | GEOL_STAT |  | Stratum reference shown on trial pit or traverse sketch | *GEOL_STAT | GeolStat | GEOL_STAT | <th>Stratum reference shown on trial pit or traverse sketch ()</th> | <td><xsl:value-of select="GeolStat"/></td>
ISPT | Standard Penetration Test Results | **ISPT | Ispt | ISPT | HOLE_ID |  | Exploratory hole or location equivalent | *HOLE_ID | HoleId | PointID | <th>Exploratory hole or location equivalent ()</th> | <td><xsl:value-of select="HoleId"/></td>
ISPT | Standard Penetration Test Results | **ISPT | Ispt | ISPT | ISPT_TOP | m | Depth to top of test | *ISPT_TOP | IsptTop | Depth | <th>Depth to top of test (m)</th> | <td><xsl:value-of select="IsptTop"/></td>
ISPT | Standard Penetration Test Results | **ISPT | Ispt | ISPT | ISPT_SEAT |  | Number of blows for seating drive | *ISPT_SEAT | IsptSeat | ISPT_SEAT | <th>Number of blows for seating drive ()</th> | <td><xsl:value-of select="IsptSeat"/></td>
ISPT | Standard Penetration Test Results | **ISPT | Ispt | ISPT | ISPT_MAIN |  | Number of blows for main test drive | *ISPT_MAIN | IsptMain | ISPT_MAIN | <th>Number of blows for main test drive ()</th> | <td><xsl:value-of select="IsptMain"/></td>
ISPT | Standard Penetration Test Results | **ISPT | Ispt | ISPT | ISPT_NPEN | mm | Total pentration of seating drive and test drive | *ISPT_NPEN | IsptNpen | ISPT_NPEN | <th>Total pentration of seating drive and test drive (mm)</th> | <td><xsl:value-of select="IsptNpen"/></td>
ISPT | Standard Penetration Test Results | **ISPT | Ispt | ISPT | ISPT_NVAL |  | SPT'N' value | *ISPT_NVAL | IsptNval | ISPT_NVAL | <th>SPT'N' value ()</th> | <td><xsl:value-of select="IsptNval"/></td>
ISPT | Standard Penetration Test Results | **ISPT | Ispt | ISPT | ISPT_REP |  | SPT reported result | *ISPT_REP | IsptRep | ISPT_REP | <th>SPT reported result ()</th> | <td><xsl:value-of select="IsptRep"/></td>
ISPT | Standard Penetration Test Results | **ISPT | Ispt | ISPT | ISPT_CAS | m | Casing depth at time of test | *ISPT_CAS | IsptCas | ISPT_CAS | <th>Casing depth at time of test (m)</th> | <td><xsl:value-of select="IsptCas"/></td>
ISPT | Standard Penetration Test Results | **ISPT | Ispt | ISPT | ISPT_WAT | m | Depth to water at time of test | *ISPT_WAT | IsptWat | ISPT_WAT | <th>Depth to water at time of test (m)</th> | <td><xsl:value-of select="IsptWat"/></td>
ISPT | Standard Penetration Test Results | **ISPT | Ispt | ISPT | ISPT_TYPE |  | Type of SPT Test | *ISPT_TYPE | IsptType | ISPT_TYPE | <th>Type of SPT Test ()</th> | <td><xsl:value-of select="IsptType"/></td>
ISPT | Standard Penetration Test Results | **ISPT | Ispt | ISPT | ISPT_SWP | mm | Self-weight penetration | *ISPT_SWP | IsptSwp | ISPT_SWP | <th>Self-weight penetration (mm)</th> | <td><xsl:value-of select="IsptSwp"/></td>
ISPT | Standard Penetration Test Results | **ISPT | Ispt | ISPT | ISPT_INC1 |  | Number of blows for 1st Increment (Seating) | *ISPT_INC1 | IsptInc1 | ISPT_INC1 | <th>Number of blows for 1st Increment (Seating) ()</th> | <td><xsl:value-of select="IsptInc1"/></td>
ISPT | Standard Penetration Test Results | **ISPT | Ispt | ISPT | ISPT_INC2 |  | Number of blows for 2nd Increment (Seating) | *ISPT_INC2 | IsptInc2 | ISPT_INC2 | <th>Number of blows for 2nd Increment (Seating) ()</th> | <td><xsl:value-of select="IsptInc2"/></td>
ISPT | Standard Penetration Test Results | **ISPT | Ispt | ISPT | ISPT_INC3 |  | Number of blows for 3rd Increment (Test) | *ISPT_INC3 | IsptInc3 | ISPT_INC3 | <th>Number of blows for 3rd Increment (Test) ()</th> | <td><xsl:value-of select="IsptInc3"/></td>
ISPT | Standard Penetration Test Results | **ISPT | Ispt | ISPT | ISPT_INC4 |  | Number of blows for 4th Increment (Test) | *ISPT_INC4 | IsptInc4 | ISPT_INC4 | <th>Number of blows for 4th Increment (Test) ()</th> | <td><xsl:value-of select="IsptInc4"/></td>
ISPT | Standard Penetration Test Results | **ISPT | Ispt | ISPT | ISPT_INC5 |  | Number of blows for 5th Increment (Test) | *ISPT_INC5 | IsptInc5 | ISPT_INC5 | <th>Number of blows for 5th Increment (Test) ()</th> | <td><xsl:value-of select="IsptInc5"/></td>
ISPT | Standard Penetration Test Results | **ISPT | Ispt | ISPT | ISPT_INC6 |  | Number of blows for 6th Increment (Test) | *ISPT_INC6 | IsptInc6 | ISPT_INC6 | <th>Number of blows for 6th Increment (Test) ()</th> | <td><xsl:value-of select="IsptInc6"/></td>
ISPT | Standard Penetration Test Results | **ISPT | Ispt | ISPT | ISPT_PEN1 | mm | Penetration for 1st Increment (Seating Drive) | *ISPT_PEN1 | IsptPen1 | ISPT_PEN1 | <th>Penetration for 1st Increment (Seating Drive) (mm)</th> | <td><xsl:value-of select="IsptPen1"/></td>
ISPT | Standard Penetration Test Results | **ISPT | Ispt | ISPT | ISPT_PEN2 | mm | Penetration for 2nd Increment (Seating Drive) | *ISPT_PEN2 | IsptPen2 | ISPT_PEN2 | <th>Penetration for 2nd Increment (Seating Drive) (mm)</th> | <td><xsl:value-of select="IsptPen2"/></td>
ISPT | Standard Penetration Test Results | **ISPT | Ispt | ISPT | ISPT_PEN3 | mm | Penetration for 3rd Increment (Test) | *ISPT_PEN3 | IsptPen3 | ISPT_PEN3 | <th>Penetration for 3rd Increment (Test) (mm)</th> | <td><xsl:value-of select="IsptPen3"/></td>
ISPT | Standard Penetration Test Results | **ISPT | Ispt | ISPT | ISPT_PEN4 | mm | Penetration for 4th Increment (Test) | *ISPT_PEN4 | IsptPen4 | ISPT_PEN4 | <th>Penetration for 4th Increment (Test) (mm)</th> | <td><xsl:value-of select="IsptPen4"/></td>
ISPT | Standard Penetration Test Results | **ISPT | Ispt | ISPT | ISPT_PEN5 | mm | Penetration for 5th Increment (Test) | *ISPT_PEN5 | IsptPen5 | ISPT_PEN5 | <th>Penetration for 5th Increment (Test) (mm)</th> | <td><xsl:value-of select="IsptPen5"/></td>
ISPT | Standard Penetration Test Results | **ISPT | Ispt | ISPT | ISPT_PEN6 | mm | Penetration for 6th Increment (Test) | *ISPT_PEN6 | IsptPen6 | ISPT_PEN6 | <th>Penetration for 6th Increment (Test) (mm)</th> | <td><xsl:value-of select="IsptPen6"/></td>
IVAN | Insitu Vane Test | **IVAN | Ivan | IVAN | HOLE_ID |  | Exploratory hole or location equivalent | *HOLE_ID | HoleId | PointID | <th>Exploratory hole or location equivalent ()</th> | <td><xsl:value-of select="HoleId"/></td>
IVAN | Insitu Vane Test | **IVAN | Ivan | IVAN | IVAN_DPTH | m | Depth of vane test | *IVAN_DPTH | IvanDpth | Depth | <th>Depth of vane test (m)</th> | <td><xsl:value-of select="IvanDpth"/></td>
IVAN | Insitu Vane Test | **IVAN | Ivan | IVAN | IVAN_TESN |  | Test number | *IVAN_TESN | IvanTesN | IVAN_TESN | <th>Test number ()</th> | <td><xsl:value-of select="IvanTesN"/></td>
IVAN | Insitu Vane Test | **IVAN | Ivan | IVAN | IVAN_REM |  | Details of vane test, vane size, vane type | *IVAN_REM | IvanRem | IVAN_REM | <th>Details of vane test, vane size, vane type ()</th> | <td><xsl:value-of select="IvanRem"/></td>
IVAN | Insitu Vane Test | **IVAN | Ivan | IVAN | IVAN_IVAN | kN/m2 | Vane test result | *IVAN_IVAN | IvanIvan | IVAN_IVAN | <th>Vane test result (kN/m2)</th> | <td><xsl:value-of select="IvanIvan"/></td>
IVAN | Insitu Vane Test | **IVAN | Ivan | IVAN | IVAN_IVAR | kN/m2 | Vane test remoulded result | *IVAN_IVAR | IvanIvar | IVAN_IVAR | <th>Vane test remoulded result (kN/m2)</th> | <td><xsl:value-of select="IvanIvar"/></td>
IVAN | Insitu Vane Test | **IVAN | Ivan | IVAN | IVAN_IPEN | kN/m2 | Hand penetrometer result | *IVAN_IPEN | IvanIPen | IVAN_IPEN | <th>Hand penetrometer result (kN/m2)</th> | <td><xsl:value-of select="IvanIPen"/></td>
IVAN | Insitu Vane Test | **IVAN | Ivan | IVAN | IVAN_DATE | dd/mm/yyyy | Test date | *IVAN_DATE | IvanDate | IVAN_DATE | <th>Test date (dd/mm/yyyy)</th> | <td><xsl:value-of select="IvanDate"/></td>
IVAN | Insitu Vane Test | **IVAN | Ivan | IVAN | GEOL_STAT |  | Stratum reference shown on trial pit or traverse sketch | *GEOL_STAT | GeolStat | GEOL_STAT | <th>Stratum reference shown on trial pit or traverse sketch ()</th> | <td><xsl:value-of select="GeolStat"/></td>
MCVG | Moisture Condition Value (MCV) Test General | **MCVG | Mcvg | MCVG | HOLE_ID |  | Exploratory hole or location equivalent | *HOLE_ID | HoleId | PointID | <th>Exploratory hole or location equivalent ()</th> | <td><xsl:value-of select="HoleId"/></td>
MCVG | Moisture Condition Value (MCV) Test General | **MCVG | Mcvg | MCVG | SAMP_TOP | m | Depth to the TOP of sample | *SAMP_TOP | SampTop | SAMP_Depth | <th>Depth to the TOP of sample (m)</th> | <td><xsl:value-of select="SampTop"/></td>
MCVG | Moisture Condition Value (MCV) Test General | **MCVG | Mcvg | MCVG | SAMP_REF |  | Sample Reference number | *SAMP_REF | SampRef | SAMP_REF | <th>Sample Reference number ()</th> | <td><xsl:value-of select="SampRef"/></td>
MCVG | Moisture Condition Value (MCV) Test General | **MCVG | Mcvg | MCVG | SAMP_TYPE |  | Sample type | *SAMP_TYPE | SampType | SAMP_TYPE | <th>Sample type ()</th> | <td><xsl:value-of select="SampType"/></td>
MCVG | Moisture Condition Value (MCV) Test General | **MCVG | Mcvg | MCVG | SPEC_REF |  | Specimen reference number | *SPEC_REF | SpecRef | SPEC_REF | <th>Specimen reference number ()</th> | <td><xsl:value-of select="SpecRef"/></td>
MCVG | Moisture Condition Value (MCV) Test General | **MCVG | Mcvg | MCVG | SPEC_DPTH | m | Specimen depth | *SPEC_DPTH | SpecDpth | Depth | <th>Specimen depth (m)</th> | <td><xsl:value-of select="SpecDpth"/></td>
MCVG | Moisture Condition Value (MCV) Test General | **MCVG | Mcvg | MCVG | MCVG_REM |  | Notes on MCV test as BS 1377 Part 4 Cl 5.4, and 5.5 Test report items a) and c) | *MCVG_REM | McvgRem | MCVG_REM | <th>Notes on MCV test as BS 1377 Part 4 Cl 5.4, and 5.5 Test report items a) and c) ()</th> | <td><xsl:value-of select="McvgRem"/></td>
MCVG | Moisture Condition Value (MCV) Test General | **MCVG | Mcvg | MCVG | MCVG_200 | % | Weight percent of material retained on 20mm sieve | *MCVG_200 | Mcvg200 | MCVG_200 | <th>Weight percent of material retained on 20mm sieve (%)</th> | <td><xsl:value-of select="Mcvg200"/></td>
MCVG | Moisture Condition Value (MCV) Test General | **MCVG | Mcvg | MCVG | MCVG_NMC | % | Natural moisture content | *MCVG_NMC | McvgNMC | MCVG_NMC | <th>Natural moisture content (%)</th> | <td><xsl:value-of select="McvgNMC"/></td>
MCVG | Moisture Condition Value (MCV) Test General | **MCVG | Mcvg | MCVG | MCVG_PRCL |  | MCV precalibrated value as BS 1377 Part 4 and whether highre or lower | *MCVG_PRCL | McvgPrcl | MCVG_PRCL | <th>MCV precalibrated value as BS 1377 Part 4 and whether highre or lower ()</th> | <td><xsl:value-of select="McvgPrcl"/></td>
MCVG | Moisture Condition Value (MCV) Test General | **MCVG | Mcvg | MCVG | FILE_FSET |  | Associated file reference | *FILE_FSET | FileFset | FILE_FSET | <th>Associated file reference ()</th> | <td><xsl:value-of select="FileFset"/></td>
MCVT | MCV Test | **MCVT | Mcvt | MCVT | HOLE_ID |  | Exploratory hole or location equivalent | *HOLE_ID | HoleId | PointID | <th>Exploratory hole or location equivalent ()</th> | <td><xsl:value-of select="HoleId"/></td>
MCVT | MCV Test | **MCVT | Mcvt | MCVT | SAMP_TOP | m | Depth to the TOP of sample | *SAMP_TOP | SampTop | SAMP_Depth | <th>Depth to the TOP of sample (m)</th> | <td><xsl:value-of select="SampTop"/></td>
MCVT | MCV Test | **MCVT | Mcvt | MCVT | SAMP_REF |  | Sample Reference number | *SAMP_REF | SampRef | SAMP_REF | <th>Sample Reference number ()</th> | <td><xsl:value-of select="SampRef"/></td>
MCVT | MCV Test | **MCVT | Mcvt | MCVT | SAMP_TYPE |  | Sample type | *SAMP_TYPE | SampType | SAMP_TYPE | <th>Sample type ()</th> | <td><xsl:value-of select="SampType"/></td>
MCVT | MCV Test | **MCVT | Mcvt | MCVT | SPEC_REF |  | Specimen reference number | *SPEC_REF | SpecRef | SPEC_REF | <th>Specimen reference number ()</th> | <td><xsl:value-of select="SpecRef"/></td>
MCVT | MCV Test | **MCVT | Mcvt | MCVT | SPEC_DPTH | m | Specimen depth | *SPEC_DPTH | SpecDpth | Depth | <th>Specimen depth (m)</th> | <td><xsl:value-of select="SpecDpth"/></td>
MCVT | MCV Test | **MCVT | Mcvt | MCVT | MCVT_TESN |  | Moisture Condition Value (MCV) test number | *MCVT_TESN | McvtTesN | MCVT_TESN | <th>Moisture Condition Value (MCV) test number ()</th> | <td><xsl:value-of select="McvtTesN"/></td>
MCVT | MCV Test | **MCVT | Mcvt | MCVT | MCVT_MC | % | Moisture content | *MCVT_MC | McvtMC | MCVT_MC | <th>Moisture content (%)</th> | <td><xsl:value-of select="McvtMC"/></td>
MCVT | MCV Test | **MCVT | Mcvt | MCVT | MCVT_RELK |  | Moisture Condition Value (MCV) at MCVT_MC | *MCVT_RELK | McvtRelK | MCVT_RELK | <th>Moisture Condition Value (MCV) at MCVT_MC ()</th> | <td><xsl:value-of select="McvtRelK"/></td>
MCVT | MCV Test | **MCVT | Mcvt | MCVT | MCVT_BDEN | Mg/m3 | Bulk density related to the MCVT_RELK MCV | *MCVT_BDEN | McvtBDen | MCVT_BDEN | <th>Bulk density related to the MCVT_RELK MCV (Mg/m3)</th> | <td><xsl:value-of select="McvtBDen"/></td>
MONP | Monitoring Point | **MONP | Monp | MONP | HOLE_ID |  | Exploratory hole or location equivalent | *HOLE_ID | HoleId | PointID | <th>Exploratory hole or location equivalent ()</th> | <td><xsl:value-of select="HoleId"/></td>
MONP | Monitoring Point | **MONP | Monp | MONP | MONP_DIS | m | Distance of monitoring point from HOLE_ID | *MONP_DIS | MonpDis | Depth | <th>Distance of monitoring point from HOLE_ID (m)</th> | <td><xsl:value-of select="MonpDis"/></td>
MONP | Monitoring Point | **MONP | Monp | MONP | MONP_ID |  | Monitoring Point identifier | *MONP_ID | MonpID | MONP_ID | <th>Monitoring Point identifier ()</th> | <td><xsl:value-of select="MonpID"/></td>
MONP | Monitoring Point | **MONP | Monp | MONP | MONP_DATE | dd/mm/yyyy | Installation date | *MONP_DATE | MonpDate | MONP_DATE | <th>Installation date (dd/mm/yyyy)</th> | <td><xsl:value-of select="MonpDate"/></td>
MONP | Monitoring Point | **MONP | Monp | MONP | MONP_TYPE |  | Instrument type | *MONP_TYPE | MonpType | MONP_TYPE | <th>Instrument type ()</th> | <td><xsl:value-of select="MonpType"/></td>
MONP | Monitoring Point | **MONP | Monp | MONP | MONP_TRZ | m | Distance to top of response zone from HOLE_ID datum | *MONP_TRZ | MonpTrz | MONP_TRZ | <th>Distance to top of response zone from HOLE_ID datum (m)</th> | <td><xsl:value-of select="MonpTrz"/></td>
MONP | Monitoring Point | **MONP | Monp | MONP | MONP_BRZ | m | Distance to base of response zone from HOLE_ID datum | *MONP_BRZ | MonpBrz | MONP_BRZ | <th>Distance to base of response zone from HOLE_ID datum (m)</th> | <td><xsl:value-of select="MonpBrz"/></td>
MONP | Monitoring Point | **MONP | Monp | MONP | MONP_BRGA | deg | Bearing of monitoring axis A (compass bearing) | *MONP_BRGA | MonpBrgA | MONP_BRGA | <th>Bearing of monitoring axis A (compass bearing) (deg)</th> | <td><xsl:value-of select="MonpBrgA"/></td>
MONP | Monitoring Point | **MONP | Monp | MONP | MONP_BRGB | deg | Bearing of monitoring axis B (compass bearing) | *MONP_BRGB | MonpBrgB | MONP_BRGB | <th>Bearing of monitoring axis B (compass bearing) (deg)</th> | <td><xsl:value-of select="MonpBrgB"/></td>
MONP | Monitoring Point | **MONP | Monp | MONP | MONP_BRGC | deg | Bearing of monitoring axis C (compass bearing) | *MONP_BRGC | MonpBrgC | MONP_BRGC | <th>Bearing of monitoring axis C (compass bearing) (deg)</th> | <td><xsl:value-of select="MonpBrgC"/></td>
MONP | Monitoring Point | **MONP | Monp | MONP | MONP_INCA | deg | Inclination of instrument axis A (measured positively down from horizontal) | *MONP_INCA | MonpIncA | MONP_INCA | <th>Inclination of instrument axis A (measured positively down from horizontal) (deg)</th> | <td><xsl:value-of select="MonpIncA"/></td>
MONP | Monitoring Point | **MONP | Monp | MONP | MONP_INCB | deg | Inclination of instrument axis B (measured positively down from horizontal) | *MONP_INCB | MonpIncB | MONP_INCB | <th>Inclination of instrument axis B (measured positively down from horizontal) (deg)</th> | <td><xsl:value-of select="MonpIncB"/></td>
MONP | Monitoring Point | **MONP | Monp | MONP | MONP_INCC | deg | Inclination of instrument axis C (measured positively down from horizontal) | *MONP_INCC | MonpIncC | MONP_INCC | <th>Inclination of instrument axis C (measured positively down from horizontal) (deg)</th> | <td><xsl:value-of select="MonpIncC"/></td>
MONP | Monitoring Point | **MONP | Monp | MONP | MONP_RSCA |  | Reading sign convention in direction A | *MONP_RSCA | MonpRSCA | MONP_RSCA | <th>Reading sign convention in direction A ()</th> | <td><xsl:value-of select="MonpRSCA"/></td>
MONP | Monitoring Point | **MONP | Monp | MONP | MONP_RSCB |  | Reading sign convention in direction B | *MONP_RSCB | MonpRSCB | MONP_RSCB | <th>Reading sign convention in direction B ()</th> | <td><xsl:value-of select="MonpRSCB"/></td>
MONP | Monitoring Point | **MONP | Monp | MONP | MONP_RSCC |  | Reading sign convention in direction C | *MONP_RSCC | MonpRSCC | MONP_RSCC | <th>Reading sign convention in direction C ()</th> | <td><xsl:value-of select="MonpRSCC"/></td>
MONP | Monitoring Point | **MONP | Monp | MONP | MONP_REM |  | Remarks | *MONP_REM | MonpRem | MONP_REM | <th>Remarks ()</th> | <td><xsl:value-of select="MonpRem"/></td>
MONP | Monitoring Point | **MONP | Monp | MONP | FILE_FSET |  | Associated file reference | *FILE_FSET | FileFset | FILE_FSET | <th>Associated file reference ()</th> | <td><xsl:value-of select="FileFset"/></td>
MONR | Monitoring Reading | **MONR | Monr | MONR | HOLE_ID |  | Exploratory hole or location equivalent | *HOLE_ID | HoleId | PointID | <th>Exploratory hole or location equivalent ()</th> | <td><xsl:value-of select="HoleId"/></td>
MONR | Monitoring Reading | **MONR | Monr | MONR | MONR_DIS | m | Distance of monitoring point from HOLE_ID | *MONR_DIS | MonrDis | Depth | <th>Distance of monitoring point from HOLE_ID (m)</th> | <td><xsl:value-of select="MonrDis"/></td>
MONR | Monitoring Reading | **MONR | Monr | MONR | MONP_ID |  | Monitoring Point identifier | *MONP_ID | MonpID | MONP_ID | <th>Monitoring Point identifier ()</th> | <td><xsl:value-of select="MonpID"/></td>
MONR | Monitoring Reading | **MONR | Monr | MONR | MONR_DATE | dd/mm/yyyy | Date of reading | *MONR_DATE | MonrDateTime | MONR_DATE | <th>Date of reading (dd/mm/yyyy)</th> | <td><xsl:value-of select="MonrDateTime"/></td>
MONR | Monitoring Reading | **MONR | Monr | MONR | MONR_TIME | hr:mm:ss | Time of reading | *MONP_TIME |  |  | <th>Time of reading (hr:mm:ss)</th> | <td><xsl:value-of select=""/></td>
MONR | Monitoring Reading | **MONR | Monr | MONR | MONR_DSTA | m | Distance A from HOLE_ID (slip indicator top rod) | *MONR_DSTA | MonrDstA | MONR_DSTA | <th>Distance A from HOLE_ID (slip indicator top rod) (m)</th> | <td><xsl:value-of select="MonrDstA"/></td>
MONR | Monitoring Reading | **MONR | Monr | MONR | MONP_DSTB | m | Distance B from HOLE_ID (slip indicator top rod) | *MONP_DSTB | MonpDstB | MONP_DSTB | <th>Distance B from HOLE_ID (slip indicator top rod) (m)</th> | <td><xsl:value-of select="MonpDstB"/></td>
MONR | Monitoring Reading | **MONR | Monr | MONR | MONP_DSPA | mm | Displacement in direction A | *MONP_DSPA | MonpDspA | MONP_DSPA | <th>Displacement in direction A (mm)</th> | <td><xsl:value-of select="MonpDspA"/></td>
MONR | Monitoring Reading | **MONR | Monr | MONR | MONP_DSPB | mm | Displacement in direction B | *MONP_DSPB | MonpDspB | MONP_DSPB | <th>Displacement in direction B (mm)</th> | <td><xsl:value-of select="MonpDspB"/></td>
MONR | Monitoring Reading | **MONR | Monr | MONR | MONP_DSPC | mm | Displacement in direction C | *MONP_DSPC | MonpDspC | MONP_DSPC | <th>Displacement in direction C (mm)</th> | <td><xsl:value-of select="MonpDspC"/></td>
MONR | Monitoring Reading | **MONR | Monr | MONR | MONP_PRES | kN/m2 | Pressure | *MONP_PRES | MonpPres | MONP_PRES | <th>Pressure (kN/m2)</th> | <td><xsl:value-of select="MonpPres"/></td>
MONR | Monitoring Reading | **MONR | Monr | MONR | MONP_ANGA | deg | Rotataion/Tilt in direction A | *MONP_ANGA | MonpAngA | MONP_ANGA | <th>Rotataion/Tilt in direction A (deg)</th> | <td><xsl:value-of select="MonpAngA"/></td>
MONR | Monitoring Reading | **MONR | Monr | MONR | MONP_ANGB | deg | Rotation/Tilt in direction B | *MONP_ANGB | MonpAngB | MONP_ANGB | <th>Rotation/Tilt in direction B (deg)</th> | <td><xsl:value-of select="MonpAngB"/></td>
MONR | Monitoring Reading | **MONR | Monr | MONR | MONP_ANGC | deg | Rotation in direction C | *MONP_ANGC | MonpAngC | MONP_ANGC | <th>Rotation in direction C (deg)</th> | <td><xsl:value-of select="MonpAngC"/></td>
MONR | Monitoring Reading | **MONR | Monr | MONR | MONP_STRA | % | Strain in direction A | *MONP_STRA | MonpSTRA | MONP_STRA | <th>Strain in direction A (%)</th> | <td><xsl:value-of select="MonpSTRA"/></td>
MONR | Monitoring Reading | **MONR | Monr | MONR | MONP_STRB | % | Strain in direction B | *MONP_STRB | MonpStrB | MONP_STRB | <th>Strain in direction B (%)</th> | <td><xsl:value-of select="MonpStrB"/></td>
MONR | Monitoring Reading | **MONR | Monr | MONR | MONP_STRC |  | Strain in direction C | *MONP_STRC | MonpStrC | MONP_STRC | <th>Strain in direction C ()</th> | <td><xsl:value-of select="MonpStrC"/></td>
MONR | Monitoring Reading | **MONR | Monr | MONR | MONP_FORC | kN | Force | *MONP_FORC | MonpForc | MONP_FORC | <th>Force (kN)</th> | <td><xsl:value-of select="MonpForc"/></td>
MONR | Monitoring Reading | **MONR | Monr | MONR | MONP_TEMP | DegC | Temperature | *MONP_TEMP | MonpTemp | MONP_TEMP | <th>Temperature (DegC)</th> | <td><xsl:value-of select="MonpTemp"/></td>
MONR | Monitoring Reading | **MONR | Monr | MONR | MONP_WDEP | m | Depth to water from HOLE_ID datum | *MONP_WDEP | MonpWDep | MONP_WDEP | <th>Depth to water from HOLE_ID datum (m)</th> | <td><xsl:value-of select="MonpWDep"/></td>
MONR | Monitoring Reading | **MONR | Monr | MONR | MONP_EAST | m | Absolute position (Eastings) | *MONP_EAST | MonpEast | MONP_EAST | <th>Absolute position (Eastings) (m)</th> | <td><xsl:value-of select="MonpEast"/></td>
MONR | Monitoring Reading | **MONR | Monr | MONR | MONP_NRTH | m | Absolute position (Northings) | *MONP_NRTH | MonpNrth | MONP_NRTH | <th>Absolute position (Northings) (m)</th> | <td><xsl:value-of select="MonpNrth"/></td>
MONR | Monitoring Reading | **MONR | Monr | MONR | MONP_LEV | m | Absolute position (Level) | *MONP_LEV | MonpLev | MONP_LEV | <th>Absolute position (Level) (m)</th> | <td><xsl:value-of select="MonpLev"/></td>
MONR | Monitoring Reading | **MONR | Monr | MONR | MONP_WHD | m | Head of water above tip | *MONP_WHD | MonpWhd | MONP_WHD | <th>Head of water above tip (m)</th> | <td><xsl:value-of select="MonpWhd"/></td>
MONR | Monitoring Reading | **MONR | Monr | MONR | MONP_GAUG | m | Guage length | *MONP_GUAG | MonpGuag | MONP_GAUG | <th>Guage length (m)</th> | <td><xsl:value-of select="MonpGuag"/></td>
MONR | Monitoring Reading | **MONR | Monr | MONR | MONP_FLOW | l/s | Flow | *MONP_FLOW | MonpFlow | MONP_FLOW | <th>Flow (l/s)</th> | <td><xsl:value-of select="MonpFlow"/></td>
MONR | Monitoring Reading | **MONR | Monr | MONR | MONR_REM |  | Details for instrument reference, probe logger, serial numbersRemarks | *MONR_REM | MonrRem | MONR_REM | <th>Details for instrument reference, probe logger, serial numbersRemarks ()</th> | <td><xsl:value-of select="MonrRem"/></td>
MONR | Monitoring Reading | **MONR | Monr | MONR | FILE_FSET |  | Associated file reference | *FILE_FSET | FileFset | FILE_FSET | <th>Associated file reference ()</th> | <td><xsl:value-of select="FileFset"/></td>
POBS | Piezometer Readings | **POBS | Pobs | POBS | HOLE_ID |  | Exploratory hole or location equivalent | *HOLE_ID | HoleId | PointID | <th>Exploratory hole or location equivalent ()</th> | <td><xsl:value-of select="HoleId"/></td>
POBS | Piezometer Readings | **POBS | Pobs | POBS | PREF_TDEP | m | Depth to reference level of piezometer tip | *PREF_TDEP | PrefTDep | Depth | <th>Depth to reference level of piezometer tip (m)</th> | <td><xsl:value-of select="PrefTDep"/></td>
POBS | Piezometer Readings | **POBS | Pobs | POBS | POBS_DATE | dd/mm/yyyy | Date of piezometer reading | *POBS_DATE | PObsDate | DateTime | <th>Date of piezometer reading (dd/mm/yyyy)</th> | <td><xsl:value-of select="PObsDate"/></td>
POBS | Piezometer Readings | **POBS | Pobs | POBS | POBS_TIME | hr:mm:ss | Time of piezometer reading | *POBS_TIME |  |  | <th>Time of piezometer reading (hr:mm:ss)</th> | <td><xsl:value-of select=""/></td>
POBS | Piezometer Readings | **POBS | Pobs | POBS | POBS_DEP | m | Depth to water below ground surface | *POBS_DEP | PObsDep | POBS_DEP | <th>Depth to water below ground surface (m)</th> | <td><xsl:value-of select="PObsDep"/></td>
POBS | Piezometer Readings | **POBS | Pobs | POBS | POBS_HEAD | m | Head of water above piezometer tip | *POBS_HEAD | PObsHead | POBS_HEAD | <th>Head of water above piezometer tip (m)</th> | <td><xsl:value-of select="PObsHead"/></td>
POBS | Piezometer Readings | **POBS | Pobs | POBS | POBS_REM |  | Remarks | *POBS_REM | PObsRem | POBS_REM | <th>Remarks ()</th> | <td><xsl:value-of select="PObsRem"/></td>
PREF | Piezometer Installation Details | **PREF | Pref | PREF | HOLE_ID |  | Exploratory hole or location equivalent | *HOLE_ID | HoleId | PointID | <th>Exploratory hole or location equivalent ()</th> | <td><xsl:value-of select="HoleId"/></td>
PREF | Piezometer Installation Details | **PREF | Pref | PREF | PREF_TDEP | m | Depth to reference level of piezometer tip | *PREF_TDEP | PrefTDep | Depth | <th>Depth to reference level of piezometer tip (m)</th> | <td><xsl:value-of select="PrefTDep"/></td>
PREF | Piezometer Installation Details | **PREF | Pref | PREF | PREF_DATE | dd/mm/yyyy | Installation date | *PREF_DATE | PrefDate | PREF_DATE | <th>Installation date (dd/mm/yyyy)</th> | <td><xsl:value-of select="PrefDate"/></td>
PREF | Piezometer Installation Details | **PREF | Pref | PREF | PREF_TYPE |  | Instrument type | *PREF_TYPE | PrefType | PREF_TYPE | <th>Instrument type ()</th> | <td><xsl:value-of select="PrefType"/></td>
PREF | Piezometer Installation Details | **PREF | Pref | PREF | PREF_TRPS | m | Depth to top of response zone | *PREF_TRPS | PrefTrps | PREF_TRPS | <th>Depth to top of response zone (m)</th> | <td><xsl:value-of select="PrefTrps"/></td>
PREF | Piezometer Installation Details | **PREF | Pref | PREF | PREF_BRPS | m | Depth to base or response zone | *PREF_BRPS | PrefBrps | PREF_BRPS | <th>Depth to base or response zone (m)</th> | <td><xsl:value-of select="PrefBrps"/></td>
PREF | Piezometer Installation Details | **PREF | Pref | PREF | PREF_REM |  | Remarks | *PREF_REM | PrefRem | PREF_REM | <th>Remarks ()</th> | <td><xsl:value-of select="PrefRem"/></td>
PREF | Piezometer Installation Details | **PREF | Pref | PREF | FILE_FSET |  | Associated file reference | *FILE_REF | FileFset | FILE_FSET | <th>Associated file reference ()</th> | <td><xsl:value-of select="FileFset"/></td>
PROB | Profiling Instrument Readings | **PROB | Prob | PROB | HOLE_ID |  | Exploratory hole or location equivalent | *HOLE_ID | HoleId | PointID | <th>Exploratory hole or location equivalent ()</th> | <td><xsl:value-of select="HoleId"/></td>
PROB | Profiling Instrument Readings | **PROB | Prob | PROB | PROB_DATE | dd/mm/yyyy hr:mm:ss | Date of reading | *PROB_DATE | ProbDate | DateTime | <th>Date of reading (dd/mm/yyyy hr:mm:ss)</th> | <td><xsl:value-of select="ProbDate"/></td>
PROB | Profiling Instrument Readings | **PROB | Prob | PROB | PROB_TIME | hr:mm:ss | Time of piezometer reading | *PROB_TIME |  |  | <th>Time of piezometer reading (hr:mm:ss)</th> | <td><xsl:value-of select=""/></td>
PROB | Profiling Instrument Readings | **PROB | Prob | PROB | PROB_DEP | m | Depth to reference level of piezometer tip | *PROB_DEP | ProbDep | PROB_DEP | <th>Depth to reference level of piezometer tip (m)</th> | <td><xsl:value-of select="ProbDep"/></td>
PROB | Profiling Instrument Readings | **PROB | Prob | PROB | PROB_GUAG | m | Rod or inclinometer guage length | *PROB_GUAG | PrObGuag | PROB_GUAG | <th>Rod or inclinometer guage length (m)</th> | <td><xsl:value-of select="PrObGuag"/></td>
PROB | Profiling Instrument Readings | **PROB | Prob | PROB | PROB_TDEP | m | Depth to top of slip obstruction from HOLE_GL or HOLE_LOCZ to slip indicator | *PROB_TDEP | PrObTDep | PROB_TDEP | <th>Depth to top of slip obstruction from HOLE_GL or HOLE_LOCZ to slip indicator (m)</th> | <td><xsl:value-of select="PrObTDep"/></td>
PROB | Profiling Instrument Readings | **PROB | Prob | PROB | PROB_BDEP | m | Depth to base of slip obstruction from HOLE_GL or HOLE_LOCZ to slip indicator | *PROB_BDEP | PrObBDep | PROB_BDEP | <th>Depth to base of slip obstruction from HOLE_GL or HOLE_LOCZ to slip indicator (m)</th> | <td><xsl:value-of select="PrObBDep"/></td>
PROB | Profiling Instrument Readings | **PROB | Prob | PROB | PROB_A | mm | Primary keyway displacement direction A | *PROB_A | ProbA | PROB_A | <th>Primary keyway displacement direction A (mm)</th> | <td><xsl:value-of select="ProbA"/></td>
PROB | Profiling Instrument Readings | **PROB | Prob | PROB | PROB_B | mm | Displacement direction B | *PROB_B | ProbB | PROB_B | <th>Displacement direction B (mm)</th> | <td><xsl:value-of select="ProbB"/></td>
PROB | Profiling Instrument Readings | **PROB | Prob | PROB | PROB_C | mm | Displacement direction C | *PROB_C | ProbC | PROB_C | <th>Displacement direction C (mm)</th> | <td><xsl:value-of select="ProbC"/></td>
PROB | Profiling Instrument Readings | **PROB | Prob | PROB | PROB_D | mm | Displacement direction D | *PROB_D | ProbD | PROB_D | <th>Displacement direction D (mm)</th> | <td><xsl:value-of select="ProbD"/></td>
PROB | Profiling Instrument Readings | **PROB | Prob | PROB | PROB_REM |  | Remarks | *PROB_REM | ProbRem | PROB_REM | <th>Remarks ()</th> | <td><xsl:value-of select="ProbRem"/></td>
PROF | Profiling Instrument Installation Details | **PROF | Prof | PROF | HOLE_ID |  | Exploratory hole or location equivalent | *HOLE_ID | HoleId | PointID | <th>Exploratory hole or location equivalent ()</th> | <td><xsl:value-of select="HoleId"/></td>
PROF | Profiling Instrument Installation Details | **PROF | Prof | PROF | PROF_ID |  | Instrument reference number | *PROF_ID | ProfId | ItemKey | <th>Instrument reference number ()</th> | <td><xsl:value-of select="ProfId"/></td>
PROF | Profiling Instrument Installation Details | **PROF | Prof | PROF | PROF_DATE | dd/mm/yyyy | Date of reading | *PROF_DATE | ProfDate | PROF_DATE | <th>Date of reading (dd/mm/yyyy)</th> | <td><xsl:value-of select="ProfDate"/></td>
PROF | Profiling Instrument Installation Details | **PROF | Prof | PROF | PROF_TYPE |  | Profiling instrument type | *PROF_TYPE | ProfType | PROF_TYPE | <th>Profiling instrument type ()</th> | <td><xsl:value-of select="ProfType"/></td>
PROF | Profiling Instrument Installation Details | **PROF | Prof | PROF | PROF_TRPS | m | Depth to top of response zone from HOLE_GFL or HOLE_LOCZ | *PROF_TRPS | ProfTrps | PROF_TRPS | <th>Depth to top of response zone from HOLE_GFL or HOLE_LOCZ (m)</th> | <td><xsl:value-of select="ProfTrps"/></td>
PROF | Profiling Instrument Installation Details | **PROF | Prof | PROF | PROF_BRPS | m | Depth to base of response zone from HOLE_GL or HOLE_LOCZ | *PROF_BRPS | ProfBrps | PROF_BRPS | <th>Depth to base of response zone from HOLE_GL or HOLE_LOCZ (m)</th> | <td><xsl:value-of select="ProfBrps"/></td>
PROF | Profiling Instrument Installation Details | **PROF | Prof | PROF | PROF_DIRA | deg | Orientation of primary keyword (degrees from north) | *PROF_DIRA | ProfDirA | PROF_DIRA | <th>Orientation of primary keyword (degrees from north) (deg)</th> | <td><xsl:value-of select="ProfDirA"/></td>
PROF | Profiling Instrument Installation Details | **PROF | Prof | PROF | PROF_REM |  | Remarks | *PROF_REM | ProfRem | PROF_REM | <th>Remarks ()</th> | <td><xsl:value-of select="ProfRem"/></td>
PROF | Profiling Instrument Installation Details | **PROF | Prof | PROF | FILE_FSET |  | Associated file reference | *FILE_FSET | FileFset | FILE_FSET | <th>Associated file reference ()</th> | <td><xsl:value-of select="FileFset"/></td>
PRTD | Pressuremeter Test Data | **PRTD | Prtd | PRTD | HOLE_ID |  | Exploratory hole or location equivalent | *HOLE_ID | HoleId | PointID | <th>Exploratory hole or location equivalent ()</th> | <td><xsl:value-of select="HoleId"/></td>
PRTD | Pressuremeter Test Data | **PRTD | Prtd | PRTD | PRTD_TREF |  | Reference no of test | *PRTD_TREF | PrtdTRef | PrtdTref | <th>Reference no of test ()</th> | <td><xsl:value-of select="PrtdTRef"/></td>
PRTD | Pressuremeter Test Data | **PRTD | Prtd | PRTD | PRTD_DPTH | m | Depth of test | *PRTD_DPTH | PrtdDpth | Depth | <th>Depth of test (m)</th> | <td><xsl:value-of select="PrtdDpth"/></td>
PRTD | Pressuremeter Test Data | **PRTD | Prtd | PRTD | PRTD_SEQ |  | Sequence No | *PRTD_SEQ | PrtdSeq | ItemKey | <th>Sequence No ()</th> | <td><xsl:value-of select="PrtdSeq"/></td>
PRTD | Pressuremeter Test Data | **PRTD | Prtd | PRTD | PRTD_DATE | dd/mm/yyyy | Date of test | *PRTD_DATE | PrtdDate |  | <th>Date of test (dd/mm/yyyy)</th> | <td><xsl:value-of select="PrtdDate"/></td>
PRTD | Pressuremeter Test Data | **PRTD | Prtd | PRTD | PRTD_TYPE |  | Pressuremeter type | *PRTD_TYPE | PrtdType | PrtdType | <th>Pressuremeter type ()</th> | <td><xsl:value-of select="PrtdType"/></td>
PRTD | Pressuremeter Test Data | **PRTD | Prtd | PRTD | PRTD_DIA | mm | Uninflated diameter of pressuremeter | *PRTD_DIA | PrtdDia |  | <th>Uninflated diameter of pressuremeter (mm)</th> | <td><xsl:value-of select="PrtdDia"/></td>
PRTD | Pressuremeter Test Data | **PRTD | Prtd | PRTD | PRTD_ARM1 | mm | Arm (pair) 1 displacement | *PRTD_ARM1 | PrtdArm1 | PRTD_ARM1 | <th>Arm (pair) 1 displacement (mm)</th> | <td><xsl:value-of select="PrtdArm1"/></td>
PRTD | Pressuremeter Test Data | **PRTD | Prtd | PRTD | PRTD_ARM2 | mm | Arm (pair) 2 displacement | *PRTD_ARM2 | PrtdArm2 | PRTD_ARM2 | <th>Arm (pair) 2 displacement (mm)</th> | <td><xsl:value-of select="PrtdArm2"/></td>
PRTD | Pressuremeter Test Data | **PRTD | Prtd | PRTD | PRTD_ARM3 | mm | Arm (pair) 3 displacement | *PRTD_ARM3 | PrtdArm3 | PRTD_ARM3 | <th>Arm (pair) 3 displacement (mm)</th> | <td><xsl:value-of select="PrtdArm3"/></td>
PRTD | Pressuremeter Test Data | **PRTD | Prtd | PRTD | PRTD_TPC1 | kN/m2 | Total Pressure (pair) 1 | *PRTD_TPC1 | PrtdTpc1 | PRTD_TPC1 | <th>Total Pressure (pair) 1 (kN/m2)</th> | <td><xsl:value-of select="PrtdTpc1"/></td>
PRTD | Pressuremeter Test Data | **PRTD | Prtd | PRTD | PRTD_TPC2 | kN/m2 | Total Pressure (pair) 2 | *PRTD_TPC2 | PrtdTpc2 | PRTD_TPC2 | <th>Total Pressure (pair) 2 (kN/m2)</th> | <td><xsl:value-of select="PrtdTpc2"/></td>
PRTD | Pressuremeter Test Data | **PRTD | Prtd | PRTD | PRTD_TPC3 | kN/m2 | Total Pressure (pair) 3 | *PRTD_TPC3 | PrtdTpc3 | PRTD_TPC3 | <th>Total Pressure (pair) 3 (kN/m2)</th> | <td><xsl:value-of select="PrtdTpc3"/></td>
PRTD | Pressuremeter Test Data | **PRTD | Prtd | PRTD | PRTD_PPA | kN/m2 | Pore Pressure cell A | *PRTD_PPA | PrtdPpA | PRTD_PPA | <th>Pore Pressure cell A (kN/m2)</th> | <td><xsl:value-of select="PrtdPpA"/></td>
PRTD | Pressuremeter Test Data | **PRTD | Prtd | PRTD | PRTD_PPB | kN/m2 | Pore Pressure cell B | *PRTD_PPB | PrtdPpB | PRTD_PPB | <th>Pore Pressure cell B (kN/m2)</th> | <td><xsl:value-of select="PrtdPpB"/></td>
PRTD | Pressuremeter Test Data | **PRTD | Prtd | PRTD | PRTD_REM |  | Remarks | *PRTD_REM | PrtdRem | PRTD_REM | <th>Remarks ()</th> | <td><xsl:value-of select="PrtdRem"/></td>
PRTD | Pressuremeter Test Data | **PRTD | Prtd | PRTD | PRTD_PRES | kN/m2 | Total pressure in test cell | *PRTD_PRES | PrtdPres | PRTD_PRES | <th>Total pressure in test cell (kN/m2)</th> | <td><xsl:value-of select="PrtdPres"/></td>
PRTD | Pressuremeter Test Data | **PRTD | Prtd | PRTD | PRTD_VOL | cm3 | Volume change in test cell | *PRTD_VOL | PrtdVol | PRTD_VOL | <th>Volume change in test cell (cm3)</th> | <td><xsl:value-of select="PrtdVol"/></td>
PRTG | Pressuremeter Test Results, General | **PRTG | Prtg | PRTG | HOLE_ID |  | Exploratory hole or location equivalent | *HOLE_ID | HoleId | PointID | <th>Exploratory hole or location equivalent ()</th> | <td><xsl:value-of select="HoleId"/></td>
PRTG | Pressuremeter Test Results, General | **PRTG | Prtg | PRTG | PRTG_TREF |  | Reference no of test | *PRTG_TREF | PrtgTRef | PRTG_TREF | <th>Reference no of test ()</th> | <td><xsl:value-of select="PrtgTRef"/></td>
PRTG | Pressuremeter Test Results, General | **PRTG | Prtg | PRTG | PRTG_DPTH | m | Depth of test | *PRTG_DPTH | PrtgDpth | Depth | <th>Depth of test (m)</th> | <td><xsl:value-of select="PrtgDpth"/></td>
PRTG | Pressuremeter Test Results, General | **PRTG | Prtg | PRTG | PRTG_DATE | dd/mm/yyyy | Date of test | *PRTG_DATE | PrtgDate | PRTG_DATE | <th>Date of test (dd/mm/yyyy)</th> | <td><xsl:value-of select="PrtgDate"/></td>
PRTG | Pressuremeter Test Results, General | **PRTG | Prtg | PRTG | PRTG_TYPE |  | Pressuremeter type | *PRTG_TYPE | PrtgType | PRTG_TYPE | <th>Pressuremeter type ()</th> | <td><xsl:value-of select="PrtgType"/></td>
PRTG | Pressuremeter Test Results, General | **PRTG | Prtg | PRTG | PRTG_DIA | mm | Uninflated diameter of pressuremeter | *PRTG_DIA | PrtgDia | PRTG_DIA | <th>Uninflated diameter of pressuremeter (mm)</th> | <td><xsl:value-of select="PrtgDia"/></td>
PRTG | Pressuremeter Test Results, General | **PRTG | Prtg | PRTG | PRTG_HA1 | kN/m2 | Estimated horizontal stress arm (pair) 1 | *PRTG_HA1 | PrtgHA1 | PRTG_HA1 | <th>Estimated horizontal stress arm (pair) 1 (kN/m2)</th> | <td><xsl:value-of select="PrtgHA1"/></td>
PRTG | Pressuremeter Test Results, General | **PRTG | Prtg | PRTG | PRTG_HA2 | kN/m2 | Estimated horizontal stress arm (pair) 2 | *PRTG_HA2 | PrtgHA2 | PRTG_HA2 | <th>Estimated horizontal stress arm (pair) 2 (kN/m2)</th> | <td><xsl:value-of select="PrtgHA2"/></td>
PRTG | Pressuremeter Test Results, General | **PRTG | Prtg | PRTG | PRTG_HA3 | kN/m2 | Estimated horizontal stress arm (pair) 3 | *PRTG_HA3 | PrtgHA3 | PRTG_HA3 | <th>Estimated horizontal stress arm (pair) 3 (kN/m2)</th> | <td><xsl:value-of select="PrtgHA3"/></td>
PRTG | Pressuremeter Test Results, General | **PRTG | Prtg | PRTG | PRTG_HAA | kN/m2 | Estimated horizontal stress average | *PRTG_HAA | PrtgHAA | PRTG_HAA | <th>Estimated horizontal stress average (kN/m2)</th> | <td><xsl:value-of select="PrtgHAA"/></td>
PRTG | Pressuremeter Test Results, General | **PRTG | Prtg | PRTG | PRTG_GIA1 | MN/m2 | Initial shear modulus arm (pair) 1 | *PRTG_GIA1 | PrtgGIA1 | PRTG_GIA1 | <th>Initial shear modulus arm (pair) 1 (MN/m2)</th> | <td><xsl:value-of select="PrtgGIA1"/></td>
PRTG | Pressuremeter Test Results, General | **PRTG | Prtg | PRTG | PRTG_GIA2 | MN/m2 | Initial shear modulus arm (pair) 2 | *PRTG_GIA2 | PrtgGIA2 | PRTG_GIA2 | <th>Initial shear modulus arm (pair) 2 (MN/m2)</th> | <td><xsl:value-of select="PrtgGIA2"/></td>
PRTG | Pressuremeter Test Results, General | **PRTG | Prtg | PRTG | PRTG_GIA3 | MN/m2 | Initial shear modulus arm (pair) 3 | *PRTG_GIA3 | PrtgGIA3 | PRTG_GIA3 | <th>Initial shear modulus arm (pair) 3 (MN/m2)</th> | <td><xsl:value-of select="PrtgGIA3"/></td>
PRTG | Pressuremeter Test Results, General | **PRTG | Prtg | PRTG | PRTG_GIAA | MN/m2 | Initial shear modulus average | *PRTG_GIAA | PrtgGIAA | PRTG_GIAA | <th>Initial shear modulus average (MN/m2)</th> | <td><xsl:value-of select="PrtgGIAA"/></td>
PRTG | Pressuremeter Test Results, General | **PRTG | Prtg | PRTG | PRTG_CUA1 | kN/m2 | Undrained shear strength arm (pair) 1 | *PRTG_CUA1 | PrtgCUA1 | PRTG_CUA1 | <th>Undrained shear strength arm (pair) 1 (kN/m2)</th> | <td><xsl:value-of select="PrtgCUA1"/></td>
PRTG | Pressuremeter Test Results, General | **PRTG | Prtg | PRTG | PRTG_CUA2 | kN/m2 | Undrained shear strength arm (pair) 2 | *PRTG_CUA2 | PrtgCUA2 | PRTG_CUA2 | <th>Undrained shear strength arm (pair) 2 (kN/m2)</th> | <td><xsl:value-of select="PrtgCUA2"/></td>
PRTG | Pressuremeter Test Results, General | **PRTG | Prtg | PRTG | PRTG_CUA3 | kN/m2 | Undrained shear strength arm (pair) 3 | *PRTG_CUA3 | PrtgCUA3 | PRTG_CUA3 | <th>Undrained shear strength arm (pair) 3 (kN/m2)</th> | <td><xsl:value-of select="PrtgCUA3"/></td>
PRTG | Pressuremeter Test Results, General | **PRTG | Prtg | PRTG | PRTG_CUAA | kN/m2 | Undrained shear strength average | *PRTG_CUAA | PrtgCUAA | PRTG_CUAA | <th>Undrained shear strength average (kN/m2)</th> | <td><xsl:value-of select="PrtgCUAA"/></td>
PRTG | Pressuremeter Test Results, General | **PRTG | Prtg | PRTG | PRTG_PLA1 | kN/m2 | Limit pressure arm (pair) 1 | *PRTG_PLA1 | PrtgPLA1 | PRTG_PLA1 | <th>Limit pressure arm (pair) 1 (kN/m2)</th> | <td><xsl:value-of select="PrtgPLA1"/></td>
PRTG | Pressuremeter Test Results, General | **PRTG | Prtg | PRTG | PRTG_PLA2 | kN/m2 | Limit pressure arm (pair) 2 | *PRTG_PLA2 | PrtgPLA2 | PRTG_PLA2 | <th>Limit pressure arm (pair) 2 (kN/m2)</th> | <td><xsl:value-of select="PrtgPLA2"/></td>
PRTG | Pressuremeter Test Results, General | **PRTG | Prtg | PRTG | PRTG_PLA3 | kN/m2 | Limit pressure arm (pair) 3 | *PRTG_PLA3 | PrtgPLA3 | PRTG_PLA3 | <th>Limit pressure arm (pair) 3 (kN/m2)</th> | <td><xsl:value-of select="PrtgPLA3"/></td>
PRTG | Pressuremeter Test Results, General | **PRTG | Prtg | PRTG | PRTG_PLAA | kN/m2 | Limit pressure average | *PRTG_PLAA | PrtgPLAA | PRTG_PLAA | <th>Limit pressure average (kN/m2)</th> | <td><xsl:value-of select="PrtgPLAA"/></td>
PRTG | Pressuremeter Test Results, General | **PRTG | Prtg | PRTG | PRTG_AFA1 | deg | Angle of friction arm (pair) 1 | *PRTG_AFA1 | PrtgAFA1 | PRTG_AFA1 | <th>Angle of friction arm (pair) 1 (deg)</th> | <td><xsl:value-of select="PrtgAFA1"/></td>
PRTG | Pressuremeter Test Results, General | **PRTG | Prtg | PRTG | PRTG_AFA2 | deg | Angle of friction arm (pair) 2 | *PRTG_AFA2 | PrtgAFA2 | PRTG_AFA2 | <th>Angle of friction arm (pair) 2 (deg)</th> | <td><xsl:value-of select="PrtgAFA2"/></td>
PRTG | Pressuremeter Test Results, General | **PRTG | Prtg | PRTG | PRTG_AFA3 | deg | Angle of friction arm (pair) 3 | *PRTG_AFA3 | PrtgAFA3 | PRTG_AFA3 | <th>Angle of friction arm (pair) 3 (deg)</th> | <td><xsl:value-of select="PrtgAFA3"/></td>
PRTG | Pressuremeter Test Results, General | **PRTG | Prtg | PRTG | PRTG_AFAA | deg | Angle of friction average | *PRTG_AFAA | PrtgAFAA | PRTG_AFAA | <th>Angle of friction average (deg)</th> | <td><xsl:value-of select="PrtgAFAA"/></td>
PRTG | Pressuremeter Test Results, General | **PRTG | Prtg | PRTG | PRTG_ADA1 | deg | Angle of dilation arm (pair) 1 | *PRTG_ADA1 | PrtgADA1 | PRTG_ADA1 | <th>Angle of dilation arm (pair) 1 (deg)</th> | <td><xsl:value-of select="PrtgADA1"/></td>
PRTG | Pressuremeter Test Results, General | **PRTG | Prtg | PRTG | PRTG_ADA2 | deg | Angle of dilation arm (pair) 2 | *PRTG_ADA2 | PrtgADA2 | PPRTG_ADA2 | <th>Angle of dilation arm (pair) 2 (deg)</th> | <td><xsl:value-of select="PrtgADA2"/></td>
PRTG | Pressuremeter Test Results, General | **PRTG | Prtg | PRTG | PRTG_ADA3 | deg | Angle of dilation arm (pair) 3 | *PRTG_ADA3 | PrtgADA3 | PRTG_ADA3 | <th>Angle of dilation arm (pair) 3 (deg)</th> | <td><xsl:value-of select="PrtgADA3"/></td>
PRTG | Pressuremeter Test Results, General | **PRTG | Prtg | PRTG | PRTG_ADAA | deg | Angle of dilation average | *PRTG_ADAA | PrtgADAA | PRTG_ADAA | <th>Angle of dilation average (deg)</th> | <td><xsl:value-of select="PrtgADAA"/></td>
PRTG | Pressuremeter Test Results, General | **PRTG | Prtg | PRTG | PRTG_AFCV | deg | Angle of friction at constant volume (fcrit) used | *PRTG_AFCV | PrtgAFCV | PRTG_AFCV | <th>Angle of friction at constant volume (fcrit) used (deg)</th> | <td><xsl:value-of select="PrtgAFCV"/></td>
PRTG | Pressuremeter Test Results, General | **PRTG | Prtg | PRTG | PRTG_REM |  | Remarks | *PRTG_REM | PrtgRem | PRTG_REM | <th>Remarks ()</th> | <td><xsl:value-of select="PrtgRem"/></td>
PRTG | Pressuremeter Test Results, General | **PRTG | Prtg | PRTG | FILE_FSET |  | Associated file reference | *FILE_FSET | FileFset | FILE_FSET | <th>Associated file reference ()</th> | <td><xsl:value-of select="FileFset"/></td>
PRTL | Pressuremeter Test Results, Individual Loops | **PRTL | Prtl | PRTL | HOLE_ID |  | Exploratory hole or location equivalent | *HOLE_ID | HoleId | PointID | <th>Exploratory hole or location equivalent ()</th> | <td><xsl:value-of select="HoleId"/></td>
PRTL | Pressuremeter Test Results, Individual Loops | **PRTL | Prtl | PRTL | PRTL_TREF |  | Reference no of test | *PRTL_TREF | PrtlTRef | PRTL_TREF | <th>Reference no of test ()</th> | <td><xsl:value-of select="PrtlTRef"/></td>
PRTL | Pressuremeter Test Results, Individual Loops | **PRTL | Prtl | PRTL | PRTL_DPTH | m | Depth of test | *PRTL_DPTH | PrtlDpth | Depth | <th>Depth of test (m)</th> | <td><xsl:value-of select="PrtlDpth"/></td>
PRTL | Pressuremeter Test Results, Individual Loops | **PRTL | Prtl | PRTL | PRTL_DATE | dd/mm/yyyy | Date of test | *PRTL_DATE | PrtlDate | PRTL_DATE | <th>Date of test (dd/mm/yyyy)</th> | <td><xsl:value-of select="PrtlDate"/></td>
PRTL | Pressuremeter Test Results, Individual Loops | **PRTL | Prtl | PRTL | PRTL_LNO |  | Unload Reload loop number | *PRTL_LNO | PrtlLNo | PRTL_LNO | <th>Unload Reload loop number ()</th> | <td><xsl:value-of select="PrtlLNo"/></td>
PRTL | Pressuremeter Test Results, Individual Loops | **PRTL | Prtl | PRTL | PRTL_TYPE |  | Pressuremeter type | *PRTL_TYPE | PrtlType | PRTL_TYPE | <th>Pressuremeter type ()</th> | <td><xsl:value-of select="PrtlType"/></td>
PRTL | Pressuremeter Test Results, Individual Loops | **PRTL | Prtl | PRTL | PRTL_DIA | mm | Uninflated diameter of pressuremeter | *PRTL_DIA | PrtlDia | PRTL_DIA | <th>Uninflated diameter of pressuremeter (mm)</th> | <td><xsl:value-of select="PrtlDia"/></td>
PRTL | Pressuremeter Test Results, Individual Loops | **PRTL | Prtl | PRTL | PRTL_GA1 | MN/m2 | Unload reload shear modulus arm (pair) 1 | *PRTL_GA1 | PrtlGA1 | PRTL_GA1 | <th>Unload reload shear modulus arm (pair) 1 (MN/m2)</th> | <td><xsl:value-of select="PrtlGA1"/></td>
PRTL | Pressuremeter Test Results, Individual Loops | **PRTL | Prtl | PRTL | PRTL_GA2 | MN/m2 | Unload reload shear modulus arm (pair) 2 | *PRTL_GA2 | PrtlGA2 | PRTL_GA2 | <th>Unload reload shear modulus arm (pair) 2 (MN/m2)</th> | <td><xsl:value-of select="PrtlGA2"/></td>
PRTL | Pressuremeter Test Results, Individual Loops | **PRTL | Prtl | PRTL | PRTL_GA3 | MN/m2 | Unload reload shear modulus arm (pair) 3 | *PRTL_GA3 | PrtlGA3 | PRTL_GA3 | <th>Unload reload shear modulus arm (pair) 3 (MN/m2)</th> | <td><xsl:value-of select="PrtlGA3"/></td>
PRTL | Pressuremeter Test Results, Individual Loops | **PRTL | Prtl | PRTL | PRTL_GAA | MN/m2 | Unload reload shear modulus average | *PRTL_GAA | PrtlGAA | PRTL_GAA | <th>Unload reload shear modulus average (MN/m2)</th> | <td><xsl:value-of select="PrtlGAA"/></td>
PTIM | Hole progress by time | **PTIM | Ptim | PTIM | HOLE_ID |  | Exploratory hole or location equivalent | *HOLE_ID | HoleId | PointID | <th>Exploratory hole or location equivalent ()</th> | <td><xsl:value-of select="HoleId"/></td>
PTIM | Hole progress by time | **PTIM | Ptim | PTIM | PTIM_DATE | dd/mm/yyyy | Date of reading | *PTIM_DATE | PtimDate | DateTime | <th>Date of reading (dd/mm/yyyy)</th> | <td><xsl:value-of select="PtimDate"/></td>
PTIM | Hole progress by time | **PTIM | Ptim | PTIM | PTIM_TIME | hr:mm:ss | Time of reading | *PTIM_TIME |  |  | <th>Time of reading (hr:mm:ss)</th> | <td><xsl:value-of select=""/></td>
PTIM | Hole progress by time | **PTIM | Ptim | PTIM | PTIM_DEP | m | Hole depth at PTIM_TIME | *PTIM_DEP | PtimDep | PTIM_DEP | <th>Hole depth at PTIM_TIME (m)</th> | <td><xsl:value-of select="PtimDep"/></td>
PTIM | Hole progress by time | **PTIM | Ptim | PTIM | PTIM_CAS | m | Depth of casing at PTIM_TIME | *PTIM_CAS | PtimCas | PTIM_CAS | <th>Depth of casing at PTIM_TIME (m)</th> | <td><xsl:value-of select="PtimCas"/></td>
PTIM | Hole progress by time | **PTIM | Ptim | PTIM | PTIM_WAT | m | Depth to water at PTIM_TIME | *PTIM_WAT | PtimWat | PTIM_WAT | <th>Depth to water at PTIM_TIME (m)</th> | <td><xsl:value-of select="PtimWat"/></td>
PTIM | Hole progress by time | **PTIM | Ptim | PTIM | PTIM_REM |  | Remarks at PTIM_TIME | *PTIM_REM | PtimRem | PTIM_REM | <th>Remarks at PTIM_TIME ()</th> | <td><xsl:value-of select="PtimRem"/></td>
PTST | Laboratory Permeability Tests | **PTST | Ptst | PTST | HOLE_ID |  | Exploratory hole or location equivalent | *HOLE_ID | HoleId | PointID | <th>Exploratory hole or location equivalent ()</th> | <td><xsl:value-of select="HoleId"/></td>
PTST | Laboratory Permeability Tests | **PTST | Ptst | PTST | SAMP_TOP | m | Depth to the TOP of sample | *SAMP_TOP | SampTop | SAMP_Depth | <th>Depth to the TOP of sample (m)</th> | <td><xsl:value-of select="SampTop"/></td>
PTST | Laboratory Permeability Tests | **PTST | Ptst | PTST | SAMP_REF |  | Sample Reference number | *SAMP_REF | SampRef | SAMP_REF | <th>Sample Reference number ()</th> | <td><xsl:value-of select="SampRef"/></td>
PTST | Laboratory Permeability Tests | **PTST | Ptst | PTST | SAMP_TYPE |  | Sample type | *SAMP_TYPE | SampType | SampType | <th>Sample type ()</th> | <td><xsl:value-of select="SampType"/></td>
PTST | Laboratory Permeability Tests | **PTST | Ptst | PTST | SPEC_REF |  | Specimen reference number | *SPEC_REF | SpecRef | SPEC_REF | <th>Specimen reference number ()</th> | <td><xsl:value-of select="SpecRef"/></td>
PTST | Laboratory Permeability Tests | **PTST | Ptst | PTST | SPEC_DPTH | m | Specimen depth | *SPEC_DPTH | SpecDpth | Depth | <th>Specimen depth (m)</th> | <td><xsl:value-of select="SpecDpth"/></td>
PTST | Laboratory Permeability Tests | **PTST | Ptst | PTST | PTST_TESN |  | Permeability test number | *PTST_TESN | PtstTesN | ItemKey | <th>Permeability test number ()</th> | <td><xsl:value-of select="PtstTesN"/></td>
PTST | Laboratory Permeability Tests | **PTST | Ptst | PTST | PTST_REM |  | Permeability test method | *PTST_REM | PtstRem | PTST_REM | <th>Permeability test method ()</th> | <td><xsl:value-of select="PtstRem"/></td>
PTST | Laboratory Permeability Tests | **PTST | Ptst | PTST | PTST_COND |  | Sample condition | *PTST_COND | PtstCond | PTST_COND | <th>Sample condition ()</th> | <td><xsl:value-of select="PtstCond"/></td>
PTST | Laboratory Permeability Tests | **PTST | Ptst | PTST | PTST_SZUN | mm | Size cut off of material too coarse for testing | *PTST_SZUN | PtstSzun | PTST_SZUN | <th>Size cut off of material too coarse for testing (mm)</th> | <td><xsl:value-of select="PtstSzun"/></td>
PTST | Laboratory Permeability Tests | **PTST | Ptst | PTST | PTST_DIA | mm | Diameter of test sample | *PTST_DIA | PtstDia | PTST_DIA | <th>Diameter of test sample (mm)</th> | <td><xsl:value-of select="PtstDia"/></td>
PTST | Laboratory Permeability Tests | **PTST | Ptst | PTST | PTST_LEN | mm | Length of test sample | *PTST_LEN | PtstLen | PTST_LEN | <th>Length of test sample (mm)</th> | <td><xsl:value-of select="PtstLen"/></td>
PTST | Laboratory Permeability Tests | **PTST | Ptst | PTST | PTST_MC | % | Initial moisture content | *PTST_MC | PtstMC | PTST_MC | <th>Initial moisture content (%)</th> | <td><xsl:value-of select="PtstMC"/></td>
PTST | Laboratory Permeability Tests | **PTST | Ptst | PTST | PTST_BDEN | Mg/m3 | Initial bulk density of test sample | *PTST_BDEN | PtstBDen | PTST_BDEN | <th>Initial bulk density of test sample (Mg/m3)</th> | <td><xsl:value-of select="PtstBDen"/></td>
PTST | Laboratory Permeability Tests | **PTST | Ptst | PTST | PTST_DDEN | Mg/m3 | Dry density of test sample | *PTST_DDEN | PtstDDen | PTST_DDEN | <th>Dry density of test sample (Mg/m3)</th> | <td><xsl:value-of select="PtstDDen"/></td>
PTST | Laboratory Permeability Tests | **PTST | Ptst | PTST | PTST_VOID |  | Void ratio of test sample | *PTST_VOID | PtstVoid | PTST_VOID | <th>Void ratio of test sample ()</th> | <td><xsl:value-of select="PtstVoid"/></td>
PTST | Laboratory Permeability Tests | **PTST | Ptst | PTST | PTST_K | m/s | Coefficient of permability | *PTST_K | PtstK | PTST_K | <th>Coefficient of permability (m/s)</th> | <td><xsl:value-of select="PtstK"/></td>
PTST | Laboratory Permeability Tests | **PTST | Ptst | PTST | PTST_TSTR | kN/m2 | Mean effective stress at which permeability measured (when measured in triaxila cell) | *PTST_TSTR | PtstTstr | PTST_TSTR | <th>Mean effective stress at which permeability measured (when measured in triaxila cell) (kN/m2)</th> | <td><xsl:value-of select="PtstTstr"/></td>
PTST | Laboratory Permeability Tests | **PTST | Ptst | PTST | PTST_ISAT | % | Initial degree of saturation | *PTST_ISAT | PtstIsat | PTST_ISAT | <th>Initial degree of saturation (%)</th> | <td><xsl:value-of select="PtstIsat"/></td>
PTST | Laboratory Permeability Tests | **PTST | Ptst | PTST | PTST_FSAT | % | Final degree of saturation | *PTST_FSAT | PtstFsat | PTST_FSAT | <th>Final degree of saturation (%)</th> | <td><xsl:value-of select="PtstFsat"/></td>
PTST | Laboratory Permeability Tests | **PTST | Ptst | PTST | PTST_PDEN | Mg/m3 | Particle density measured or assumed | *PTST_PDEN | PtstPDen | PTST_PDEN | <th>Particle density measured or assumed (Mg/m3)</th> | <td><xsl:value-of select="PtstPDen"/></td>
PTST | Laboratory Permeability Tests | **PTST | Ptst | PTST | FILE_FSET |  | Associated file reference | *FILE_FSET | FileFset | FILE_FSET | <th>Associated file reference ()</th> | <td><xsl:value-of select="FileFset"/></td>
PUMP | Pumping Test | **PUMP | Pump | PUMP | HOLE_ID |  | Exploratory hole or location equivalent | *HOLE_ID | HoleId | PointID | <th>Exploratory hole or location equivalent ()</th> | <td><xsl:value-of select="HoleId"/></td>
PUMP | Pumping Test | **PUMP | Pump | PUMP | PUMP_DATE | dd/mm/yyyy | Date of reading | *PUMP_DATE | PumpDate | DateTime | <th>Date of reading (dd/mm/yyyy)</th> | <td><xsl:value-of select="PumpDate"/></td>
PUMP | Pumping Test | **PUMP | Pump | PUMP | PUMP_TIME | hh:mm:ss | Time of reading | *PUMP_TIME |  |  | <th>Time of reading (hh:mm:ss)</th> | <td><xsl:value-of select=""/></td>
PUMP | Pumping Test | **PUMP | Pump | PUMP | PUMP_DPTH | m | Depth to water below ground | *PUMP_DPTH | PumpDpth | PUMP_DPTH | <th>Depth to water below ground (m)</th> | <td><xsl:value-of select="PumpDpth"/></td>
PUMP | Pumping Test | **PUMP | Pump | PUMP | PUMP_QUAT | l/s | Pumping rate from hole | *PUMP_QUAT | PumpQuat | PUMP_QUAT | <th>Pumping rate from hole (l/s)</th> | <td><xsl:value-of select="PumpQuat"/></td>
PUMP | Pumping Test | **PUMP | Pump | PUMP | PUMP_REM |  | Remark | *PUMP_REM | PumpRem | PumpRem | <th>Remark ()</th> | <td><xsl:value-of select="PumpRem"/></td>
PUMP | Pumping Test | **PUMP | Pump | PUMP | FILE_FSET |  | Associated file reference | *FILE_REF | FileFset | FILE_FSET | <th>Associated file reference ()</th> | <td><xsl:value-of select="FileFset"/></td>
RELD | Relative Density Test | **RELD | Reld | RELD | HOLE_ID |  | Exploratory hole or location equivalent | *HOLE_ID | HoleId | PointID | <th>Exploratory hole or location equivalent ()</th> | <td><xsl:value-of select="HoleId"/></td>
RELD | Relative Density Test | **RELD | Reld | RELD | SAMP_TOP | m | Depth to the TOP of sample | *SAMP_TOP | SampTop | SAMP_Depth | <th>Depth to the TOP of sample (m)</th> | <td><xsl:value-of select="SampTop"/></td>
RELD | Relative Density Test | **RELD | Reld | RELD | SAMP_REF |  | Sample Reference number | *SAMP_REF | SampRef | SAMP_REF | <th>Sample Reference number ()</th> | <td><xsl:value-of select="SampRef"/></td>
RELD | Relative Density Test | **RELD | Reld | RELD | SAMP_TYPE |  | Sample type | *SAMP_TYPE | SampType | SAMP_TYPE | <th>Sample type ()</th> | <td><xsl:value-of select="SampType"/></td>
RELD | Relative Density Test | **RELD | Reld | RELD | SPEC_REF |  | Specimen reference number | *SPEC_REF | SpecRef | SPEC_REF | <th>Specimen reference number ()</th> | <td><xsl:value-of select="SpecRef"/></td>
RELD | Relative Density Test | **RELD | Reld | RELD | SPEC_DPTH | m | Specimen depth | *SPEC_DPTH | SpecDpth | Depth | <th>Specimen depth (m)</th> | <td><xsl:value-of select="SpecDpth"/></td>
RELD | Relative Density Test | **RELD | Reld | RELD | RELD_REM |  | Method of test | *RELD_REM | ReldRem | RELD_REM | <th>Method of test ()</th> | <td><xsl:value-of select="ReldRem"/></td>
RELD | Relative Density Test | **RELD | Reld | RELD | RELD_DMAX | Mg/m3 | Maximum dry density as BS 1377 part 4 cl 4 | *RELD_DMAX | ReldDMax | RELD_DMAX | <th>Maximum dry density as BS 1377 part 4 cl 4 (Mg/m3)</th> | <td><xsl:value-of select="ReldDMax"/></td>
RELD | Relative Density Test | **RELD | Reld | RELD | RELD_375 | % | Weight percent of sample retained on 37.5mm sieve | *RELD_375 | Reld375 | RELD_375 | <th>Weight percent of sample retained on 37.5mm sieve (%)</th> | <td><xsl:value-of select="Reld375"/></td>
RELD | Relative Density Test | **RELD | Reld | RELD | RELD_063 | % | Weight percent of sample retained on 6.3mm sieve | *RELD_063 | Reld063 | RELD_063 | <th>Weight percent of sample retained on 6.3mm sieve (%)</th> | <td><xsl:value-of select="Reld063"/></td>
RELD | Relative Density Test | **RELD | Reld | RELD | RELD_020 | % | Weight percent of sample retained on 2mm sieve | *RELD_020 | Reld020 | RELD_020 | <th>Weight percent of sample retained on 2mm sieve (%)</th> | <td><xsl:value-of select="Reld020"/></td>
RELD | Relative Density Test | **RELD | Reld | RELD | RELD_DMIN | Mg/m3 | Minimum dry density as BS 1377 part 4 cl 4 | *RELD_DMIN | ReldDMin | RELD_DMIN | <th>Minimum dry density as BS 1377 part 4 cl 4 (Mg/m3)</th> | <td><xsl:value-of select="ReldDMin"/></td>
ROCK | Rock Sample Tests | **ROCK | Rock | ROCK | HOLE_ID |  | Exploratory hole or location equivalent | *HOLE_ID | HoleId | PointID | <th>Exploratory hole or location equivalent ()</th> | <td><xsl:value-of select="HoleId"/></td>
ROCK | Rock Sample Tests | **ROCK | Rock | ROCK | SAMP_TOP | m | Depth to the TOP of sample | *SAMP_TOP | SampTop | SAMP_Depth | <th>Depth to the TOP of sample (m)</th> | <td><xsl:value-of select="SampTop"/></td>
ROCK | Rock Sample Tests | **ROCK | Rock | ROCK | SAMP_REF |  | Sample Reference number | *SAMP_REF | SampRef | SAMP_REF | <th>Sample Reference number ()</th> | <td><xsl:value-of select="SampRef"/></td>
ROCK | Rock Sample Tests | **ROCK | Rock | ROCK | SAMP_TYPE |  | Sample type | *SAMP_TYPE | SampType | SAMP_TYPE | <th>Sample type ()</th> | <td><xsl:value-of select="SampType"/></td>
ROCK | Rock Sample Tests | **ROCK | Rock | ROCK | SPEC_REF |  | Specimen reference number | *SPEC_REF | SpecRef | SPEC_REF | <th>Specimen reference number ()</th> | <td><xsl:value-of select="SpecRef"/></td>
ROCK | Rock Sample Tests | **ROCK | Rock | ROCK | SPEC_DPTH | m | Specimen depth | *SPEC_DPTH | SpecDpth | Depth | <th>Specimen depth (m)</th> | <td><xsl:value-of select="SpecDpth"/></td>
ROCK | Rock Sample Tests | **ROCK | Rock | ROCK | ROCK_PLS | MN/m2 | Uncorrected point load (Is5) | *ROCK_PLS | RockPls | ROCK_PLS | <th>Uncorrected point load (Is5) (MN/m2)</th> | <td><xsl:value-of select="RockPls"/></td>
ROCK | Rock Sample Tests | **ROCK | Rock | ROCK | ROCK_PLSI | MN/m2 | Size corrected point load index (Is50) | *ROCK_PLSI | RockPlsi | ROCK_PLSI | <th>Size corrected point load index (Is50) (MN/m2)</th> | <td><xsl:value-of select="RockPlsi"/></td>
ROCK | Rock Sample Tests | **ROCK | Rock | ROCK | ROCK_PLTF |  | Point load test type (A,D,L or P) | *ROCK_PLTF | RockPltf | ROCK_PLTF | <th>Point load test type (A,D,L or P) ()</th> | <td><xsl:value-of select="RockPltf"/></td>
ROCK | Rock Sample Tests | **ROCK | Rock | ROCK | ROCK_UCS | % | Uniaxial compressive strength (size corrected) | *ROCK_UCS | RockUcs | ROCK_UCS | <th>Uniaxial compressive strength (size corrected) (%)</th> | <td><xsl:value-of select="RockUcs"/></td>
ROCK | Rock Sample Tests | **ROCK | Rock | ROCK | ROCK_REM |  | Remarks | *ROCK_REM | RockRem | ROCK_REM | <th>Remarks ()</th> | <td><xsl:value-of select="RockRem"/></td>
ROCK | Rock Sample Tests | **ROCK | Rock | ROCK | ROCK_PREM |  | Details in addition to ROCK_PLTF | *ROCK_PREM | RockPrem | ROCK_PREM | <th>Details in addition to ROCK_PLTF ()</th> | <td><xsl:value-of select="RockPrem"/></td>
ROCK | Rock Sample Tests | **ROCK | Rock | ROCK | ROCK_UREM |  | Notes on uniaxial compressive strength test, including sample dimensions | *ROCK_UREM | RockUrem | ROCK_UREM | <th>Notes on uniaxial compressive strength test, including sample dimensions ()</th> | <td><xsl:value-of select="RockUrem"/></td>
ROCK | Rock Sample Tests | **ROCK | Rock | ROCK | ROCK_E | MN/m2 | Elastic modulus | *ROCK_E | RockE | ROCK_E | <th>Elastic modulus (MN/m2)</th> | <td><xsl:value-of select="RockE"/></td>
ROCK | Rock Sample Tests | **ROCK | Rock | ROCK | ROCK_MU |  | Poisson's ratio | *ROCK_MU | RockMu | ROCK_MU | <th>Poisson's ratio ()</th> | <td><xsl:value-of select="RockMu"/></td>
ROCK | Rock Sample Tests | **ROCK | Rock | ROCK | ROCK_BRAZ | MN/m2 | Tensile strength test by the Brazilian method | *ROCK_BRAZ | RockBraz | ROCK_BRAZ | <th>Tensile strength test by the Brazilian method (MN/m2)</th> | <td><xsl:value-of select="RockBraz"/></td>
ROCK | Rock Sample Tests | **ROCK | Rock | ROCK | ROCK_PORO | % | Rock Porosity | *ROCK_PORO | RockPoro | ROCK_PORO | <th>Rock Porosity (%)</th> | <td><xsl:value-of select="RockPoro"/></td>
ROCK | Rock Sample Tests | **ROCK | Rock | ROCK | ROCK_PORE |  | Notes on type of porosity test | *ROCK_PORE | RockPore | ROCK_PORE | <th>Notes on type of porosity test ()</th> | <td><xsl:value-of select="RockPore"/></td>
ROCK | Rock Sample Tests | **ROCK | Rock | ROCK | ROCK_MC | % | Natural moisture content | *ROCK_MC | RockMc | ROCK_MC | <th>Natural moisture content (%)</th> | <td><xsl:value-of select="RockMc"/></td>
ROCK | Rock Sample Tests | **ROCK | Rock | ROCK | ROCK_BDEN | Mg/m3 | Bulk density | *ROCK_BDEN | RockBden | ROCK_BDEN | <th>Bulk density (Mg/m3)</th> | <td><xsl:value-of select="RockBden"/></td>
ROCK | Rock Sample Tests | **ROCK | Rock | ROCK | ROCK_DDEN | Mg/m3 | Dry density | *ROCK_DDEN | RockDden | ROCK_DDEN | <th>Dry density (Mg/m3)</th> | <td><xsl:value-of select="RockDden"/></td>
ROCK | Rock Sample Tests | **ROCK | Rock | ROCK | ROCK_PDEN | Mg/m3 | Aggregate particle density | *ROCK_PDEN | RockPden | ROCK_PDEN | <th>Aggregate particle density (Mg/m3)</th> | <td><xsl:value-of select="RockPden"/></td>
ROCK | Rock Sample Tests | **ROCK | Rock | ROCK | ROCK_DREM |  | Aggregate particle density test method and notes | *ROCK_DREM | RockDrem | ROCK_DREM | <th>Aggregate particle density test method and notes ()</th> | <td><xsl:value-of select="RockDrem"/></td>
ROCK | Rock Sample Tests | **ROCK | Rock | ROCK | ROCK_WTAB | % | Aggregate water absorption | *ROCK_WTAB | RockWtab | ROCK_WTAB | <th>Aggregate water absorption (%)</th> | <td><xsl:value-of select="RockWtab"/></td>
ROCK | Rock Sample Tests | **ROCK | Rock | ROCK | ROCK_WREM |  | Aggregate water absorption test method and notes | *ROCK_WREM | RockWrem | ROCK_WREM | <th>Aggregate water absorption test method and notes ()</th> | <td><xsl:value-of select="RockWrem"/></td>
ROCK | Rock Sample Tests | **ROCK | Rock | ROCK | ROCK_SDI | % | Slake durability Index | *ROCK_SDI | RockSdi | ROCK_SDI | <th>Slake durability Index (%)</th> | <td><xsl:value-of select="RockSdi"/></td>
ROCK | Rock Sample Tests | **ROCK | Rock | ROCK | ROCK_SREM |  | Slake durability test method and notes | *ROCK_SREM | RockSrem | ROCK_SREM | <th>Slake durability test method and notes ()</th> | <td><xsl:value-of select="RockSrem"/></td>
ROCK | Rock Sample Tests | **ROCK | Rock | ROCK | ROCK_SOUN | % | Aggregate Soundness Test | *ROCK_SOUN | RockSoun | ROCK_SOUN | <th>Aggregate Soundness Test (%)</th> | <td><xsl:value-of select="RockSoun"/></td>
ROCK | Rock Sample Tests | **ROCK | Rock | ROCK | ROCK_MREM |  | Aggregate soundness test method and notes | *ROCK_MREM | RockMrem | ROCK_MREM | <th>Aggregate soundness test method and notes ()</th> | <td><xsl:value-of select="RockMrem"/></td>
ROCK | Rock Sample Tests | **ROCK | Rock | ROCK | ROCK_ACV | % | Aggregate Crushing Value | *ROCK_ACV | RockAcv | ROCK_ACV | <th>Aggregate Crushing Value (%)</th> | <td><xsl:value-of select="RockAcv"/></td>
ROCK | Rock Sample Tests | **ROCK | Rock | ROCK | ROCK_CREM |  | Aggregate crushing value test method and notes | *ROCK_CREM | RockCrem | ROCK_CREM | <th>Aggregate crushing value test method and notes ()</th> | <td><xsl:value-of select="RockCrem"/></td>
ROCK | Rock Sample Tests | **ROCK | Rock | ROCK | ROCK_AIV | % | Aggregate Impcat Value | *ROCK_AIV | RockAiv | ROCK_AIV | <th>Aggregate Impcat Value (%)</th> | <td><xsl:value-of select="RockAiv"/></td>
ROCK | Rock Sample Tests | **ROCK | Rock | ROCK | ROCK_IREM |  | Aggregate impact value test method and notes | *ROCK_IREM | RockIrem | ROCK_IREM | <th>Aggregate impact value test method and notes ()</th> | <td><xsl:value-of select="RockIrem"/></td>
ROCK | Rock Sample Tests | **ROCK | Rock | ROCK | ROCK_LOSA | % | Aggregate Los Angeles abrasion | *ROCK_LOSA | RockLosa | ROCK_LOSA | <th>Aggregate Los Angeles abrasion (%)</th> | <td><xsl:value-of select="RockLosa"/></td>
ROCK | Rock Sample Tests | **ROCK | Rock | ROCK | ROCK_LREM |  | Aggregate Los Angeles abrasion test method and notes | *ROCK_LREM | RockLrem | ROCK_LREM | <th>Aggregate Los Angeles abrasion test method and notes ()</th> | <td><xsl:value-of select="RockLrem"/></td>
ROCK | Rock Sample Tests | **ROCK | Rock | ROCK | ROCK_AAV |  | Aggregate Abrasion Value | *ROCK_AAV | RockAav | ROCK_AAV | <th>Aggregate Abrasion Value ()</th> | <td><xsl:value-of select="RockAav"/></td>
ROCK | Rock Sample Tests | **ROCK | Rock | ROCK | ROCK_PSV | % | Aggregate Polished Stone Value | *ROCK_PSV | RockPsv | ROCK_PSV | <th>Aggregate Polished Stone Value (%)</th> | <td><xsl:value-of select="RockPsv"/></td>
ROCK | Rock Sample Tests | **ROCK | Rock | ROCK | ROCK_FI | % | Aggregate Flakiness Index | *ROCK_FI | RockFi | ROCK_FI | <th>Aggregate Flakiness Index (%)</th> | <td><xsl:value-of select="RockFi"/></td>
ROCK | Rock Sample Tests | **ROCK | Rock | ROCK | ROCK_EI | % | Aggregate Elongation Index | *ROCK_EI | RockEi | ROCK_EI | <th>Aggregate Elongation Index (%)</th> | <td><xsl:value-of select="RockEi"/></td>
ROCK | Rock Sample Tests | **ROCK | Rock | ROCK | ROCK_DESC | % | Specimen description | *ROCK_DESC | ROCK_DESC | RockDesc | <th>Specimen description (%)</th> | <td><xsl:value-of select="ROCK_DESC"/></td>
ROCK | Rock Sample Tests | **ROCK | Rock | ROCK | ROCK_SHOR |  | Shore hardness | *ROCK_SHOR | RockShor | ROCK_SHOR | <th>Shore hardness ()</th> | <td><xsl:value-of select="RockShor"/></td>
ROCK | Rock Sample Tests | **ROCK | Rock | ROCK | ROCK_PWAV | m/s | P-wave velocity | *ROCK_PWAV | RockPwav | ROCK_PWAV | <th>P-wave velocity (m/s)</th> | <td><xsl:value-of select="RockPwav"/></td>
ROCK | Rock Sample Tests | **ROCK | Rock | ROCK | ROCK_SWAV | m/s | S-wave velocity | *ROCK_SWAV | RockSwav | ROCK_SWAV | <th>S-wave velocity (m/s)</th> | <td><xsl:value-of select="RockSwav"/></td>
ROCK | Rock Sample Tests | **ROCK | Rock | ROCK | ROCK_EMOD | GPa | Dynamic Elastic Modulus | *ROCK_EMOD | RockEmod | ROCK_EMOD | <th>Dynamic Elastic Modulus (GPa)</th> | <td><xsl:value-of select="RockEmod"/></td>
ROCK | Rock Sample Tests | **ROCK | Rock | ROCK | ROCK_SG | GPa | Shear modulus derived from ROCK_SWAV | *ROCK_SG | RockSg | ROCK_SG | <th>Shear modulus derived from ROCK_SWAV (GPa)</th> | <td><xsl:value-of select="RockSg"/></td>
ROCK | Rock Sample Tests | **ROCK | Rock | ROCK | ROCK_SWEL | kN/m2 | Rock swelling index | *ROCK_SWEL | RockSwel | ROCK_SWEL | <th>Rock swelling index (kN/m2)</th> | <td><xsl:value-of select="RockSwel"/></td>
ROCK | Rock Sample Tests | **ROCK | Rock | ROCK | FILE_FSET |  | Associated file reference | *FILE_FSET | FileFSet | FileFSet | <th>Associated file reference ()</th> | <td><xsl:value-of select="FileFSet"/></td>
SAMP | Sample Reference Information | **SAMP | Samp | SAMP | HOLE_ID |  | Exploratory hole or location equivalent | *HOLE_ID | HoleId | PointID | <th>Exploratory hole or location equivalent ()</th> | <td><xsl:value-of select="HoleId"/></td>
SAMP | Sample Reference Information | **SAMP | Samp | SAMP | SAMP_TOP | m | Depth to the TOP of sample | *SAMP_TOP | SampTop | Depth | <th>Depth to the TOP of sample (m)</th> | <td><xsl:value-of select="SampTop"/></td>
SAMP | Sample Reference Information | **SAMP | Samp | SAMP | SAMP_BASE | m | Depth to the BASE of sample | *SAMP_BASE | SampBase | SAMP_BASE | <th>Depth to the BASE of sample (m)</th> | <td><xsl:value-of select="SampBase"/></td>
SAMP | Sample Reference Information | **SAMP | Samp | SAMP | SAMP_REF |  | Sample Reference number | *SAMP_REF | SampRef | SAMP_REF | <th>Sample Reference number ()</th> | <td><xsl:value-of select="SampRef"/></td>
SAMP | Sample Reference Information | **SAMP | Samp | SAMP | SAMP_TYPE |  | Sample type | *SAMP_TYPE | SampType | SAMP_TYPE | <th>Sample type ()</th> | <td><xsl:value-of select="SampType"/></td>
SAMP | Sample Reference Information | **SAMP | Samp | SAMP | SAMP_DIA | mm | Sample diameter | *SAMP_DIA | SampDia | SAMP_DIA | <th>Sample diameter (mm)</th> | <td><xsl:value-of select="SampDia"/></td>
SAMP | Sample Reference Information | **SAMP | Samp | SAMP | SAMP_DESC |  | Sample description | *SAMP_DESC | SampDesc | SAMP_DESC | <th>Sample description ()</th> | <td><xsl:value-of select="SampDesc"/></td>
SAMP | Sample Reference Information | **SAMP | Samp | SAMP | SAMP_UBLO |  | Number of blows required to drive sampler | *SAMP_UBLO | SampUblo | SAMP_UBLO | <th>Number of blows required to drive sampler ()</th> | <td><xsl:value-of select="SampUblo"/></td>
SAMP | Sample Reference Information | **SAMP | Samp | SAMP | SAMP_REM |  | Sample Remarks | *SAMP_REM | SampRem | SAMP_REM | <th>Sample Remarks ()</th> | <td><xsl:value-of select="SampRem"/></td>
SAMP | Sample Reference Information | **SAMP | Samp | SAMP | SAMP_DATE | dd/mm/yyyy | Date sample taken | *SAMP_DATE | SampDate | SAMP_DATE | <th>Date sample taken (dd/mm/yyyy)</th> | <td><xsl:value-of select="SampDate"/></td>
SAMP | Sample Reference Information | **SAMP | Samp | SAMP | SAMP_TIME | hhmmss | Time sample taken | *SAMP_TIME | SampTime | SAMP_TIME | <th>Time sample taken (hhmmss)</th> | <td><xsl:value-of select="SampTime"/></td>
SAMP | Sample Reference Information | **SAMP | Samp | SAMP | SAMP_BAR | kPa | Barometric pressure at time of sampling | *SAMP_BAR | SampBar | SAMP_BAR | <th>Barometric pressure at time of sampling (kPa)</th> | <td><xsl:value-of select="SampBar"/></td>
SAMP | Sample Reference Information | **SAMP | Samp | SAMP | SAMP_WDEP | m | Depth to water belwo ground surface at time of sampling | *SAMP_WDEP | SampWDep | SAMP_WDEP | <th>Depth to water belwo ground surface at time of sampling (m)</th> | <td><xsl:value-of select="SampWDep"/></td>
SAMP | Sample Reference Information | **SAMP | Samp | SAMP | SAMP_TEMP | DegC | Sample temperature at time of sampling | *SAMP_TEMP | SampTemp | SAMP_TEMP | <th>Sample temperature at time of sampling (DegC)</th> | <td><xsl:value-of select="SampTemp"/></td>
SAMP | Sample Reference Information | **SAMP | Samp | SAMP | SAMP_PRES | kPa | Gas pressure (above barometric) | *SAMP_PRES | SampPres | SAMP_PRES | <th>Gas pressure (above barometric) (kPa)</th> | <td><xsl:value-of select="SampPres"/></td>
SAMP | Sample Reference Information | **SAMP | Samp | SAMP | SAMP_FLOW | l/min | Gas flow | *SAMP_FLOW | SampFlow | SAMP_FLOW | <th>Gas flow (l/min)</th> | <td><xsl:value-of select="SampFlow"/></td>
SAMP | Sample Reference Information | **SAMP | Samp | SAMP | SAMP_PREP |  | Details of sample preparation | *?SAMP_PREP | SampPrep | SAMP_PREP | <th>Details of sample preparation ()</th> | <td><xsl:value-of select="SampPrep"/></td>
SAMP | Sample Reference Information | **SAMP | Samp | SAMP | GEOL_STAT |  | Stratum reference shown on trial pit or traverse sketch | *GEOL_STAT | GeolStat | GEOL_STAT | <th>Stratum reference shown on trial pit or traverse sketch ()</th> | <td><xsl:value-of select="GeolStat"/></td>
SAMP | Sample Reference Information | **SAMP | Samp | SAMP | FILE_FSET |  | Associated file reference | *FILE_FSET | FileFSet | FileFSet | <th>Associated file reference ()</th> | <td><xsl:value-of select="FileFSet"/></td>
SHBG | Shear Box Testing - General | **SHBG | Shbg | SHBG | HOLE_ID |  | Exploratory hole or location equivalent | *HOLE_ID | HoleId | PointID | <th>Exploratory hole or location equivalent ()</th> | <td><xsl:value-of select="HoleId"/></td>
SHBG | Shear Box Testing - General | **SHBG | Shbg | SHBG | SAMP_TOP | m | Depth to the TOP of sample | *SAMP_TOP | SampTop | SAMP_Depth | <th>Depth to the TOP of sample (m)</th> | <td><xsl:value-of select="SampTop"/></td>
SHBG | Shear Box Testing - General | **SHBG | Shbg | SHBG | SAMP_REF |  | Sample Reference number | *SAMP_REF | SampRef | SAMP_REF | <th>Sample Reference number ()</th> | <td><xsl:value-of select="SampRef"/></td>
SHBG | Shear Box Testing - General | **SHBG | Shbg | SHBG | SAMP_TYPE |  | Sample type | *SAMP_TYPE | SampType | SAMP_TYPE | <th>Sample type ()</th> | <td><xsl:value-of select="SampType"/></td>
SHBG | Shear Box Testing - General | **SHBG | Shbg | SHBG | SPEC_REF |  | Specimen reference number | *SPEC_REF | SpecRef | SPEC_REF | <th>Specimen reference number ()</th> | <td><xsl:value-of select="SpecRef"/></td>
SHBG | Shear Box Testing - General | **SHBG | Shbg | SHBG | SPEC_DPTH | m | Specimen depth | *SPEC_DPTH | SpecDpth | Depth | <th>Specimen depth (m)</th> | <td><xsl:value-of select="SpecDpth"/></td>
SHBG | Shear Box Testing - General | **SHBG | Shbg | SHBG | SHBG_TYPE |  | Test type eg small shear box, large shear box, ring shear | *SHBG_TYPE | ShbgType | SHBG_TYPE | <th>Test type eg small shear box, large shear box, ring shear ()</th> | <td><xsl:value-of select="ShbgType"/></td>
SHBG | Shear Box Testing - General | **SHBG | Shbg | SHBG | SHBG_REM |  | Test notes eg undisturbed, pre-exsiting shear, recompacted, rock joint, cut plane | *SHBG_REM | ShbgRem | SHBG_REM | <th>Test notes eg undisturbed, pre-exsiting shear, recompacted, rock joint, cut plane ()</th> | <td><xsl:value-of select="ShbgRem"/></td>
SHBG | Shear Box Testing - General | **SHBG | Shbg | SHBG | SHBG_PCOH | kN/m2 | Peak cohesion intercept | *SHBG_PCOH | ShpgPCoh | SHBG_PCOH | <th>Peak cohesion intercept (kN/m2)</th> | <td><xsl:value-of select="ShpgPCoh"/></td>
SHBG | Shear Box Testing - General | **SHBG | Shbg | SHBG | SHBG_PHI | deg | Peak angle of friction | *SHBG_PHI | ShpgPhi | SHBG_PHI | <th>Peak angle of friction (deg)</th> | <td><xsl:value-of select="ShpgPhi"/></td>
SHBG | Shear Box Testing - General | **SHBG | Shbg | SHBG | SHBG_RCOH | kN/m2 | Residual ohesion intercept | *SHBG_RCOH | ShpgRCoh | SHBG_RCOH | <th>Residual ohesion intercept (kN/m2)</th> | <td><xsl:value-of select="ShpgRCoh"/></td>
SHBG | Shear Box Testing - General | **SHBG | Shbg | SHBG | SHBG_RPHI | deg | Residual angle of friction | *SHBG_RPHI | ShpgRPhi | SHBG_RPHI | <th>Residual angle of friction (deg)</th> | <td><xsl:value-of select="ShpgRPhi"/></td>
SHBG | Shear Box Testing - General | **SHBG | Shbg | SHBG | FILE_FSET |  | Associated file reference | *FILE_FSET | FileFSet | FILE_FSET | <th>Associated file reference ()</th> | <td><xsl:value-of select="FileFSet"/></td>
SHBT | Shear Box Testing | **SHBT | Shbt | SHBT | HOLE_ID |  | Exploratory hole or location equivalent | *HOLE_ID | HoleId | PointID | <th>Exploratory hole or location equivalent ()</th> | <td><xsl:value-of select="HoleId"/></td>
SHBT | Shear Box Testing | **SHBT | Shbt | SHBT | SAMP_TOP | m | Depth to the TOP of sample | *SAMP_TOP | SampTop | SAMP_Depth | <th>Depth to the TOP of sample (m)</th> | <td><xsl:value-of select="SampTop"/></td>
SHBT | Shear Box Testing | **SHBT | Shbt | SHBT | SAMP_REF |  | Sample Reference number | *SAMP_REF | SampRef | SAMP_REF | <th>Sample Reference number ()</th> | <td><xsl:value-of select="SampRef"/></td>
SHBT | Shear Box Testing | **SHBT | Shbt | SHBT | SAMP_TYPE |  | Sample type | *SAMP_TYPE | SampType | SAMP_TYPE | <th>Sample type ()</th> | <td><xsl:value-of select="SampType"/></td>
SHBT | Shear Box Testing | **SHBT | Shbt | SHBT | SPEC_DPTH | m | Specimen depth | *SPEC_DPTH | SpecDpth | Depth | <th>Specimen depth (m)</th> | <td><xsl:value-of select="SpecDpth"/></td>
SHBT | Shear Box Testing | **SHBT | Shbt | SHBT | SHBT_TESN |  | Shear box stage number | *SHBT_TESN | SHBTTesN | ItemKey | <th>Shear box stage number ()</th> | <td><xsl:value-of select="SHBTTesN"/></td>
SHBT | Shear Box Testing | **SHBT | Shbt | SHBT | SHBT_BDEN | Mg/m3 | Bulk density | *SHBT_BDEN | ShbtBDen | SHBT_BDEN | <th>Bulk density (Mg/m3)</th> | <td><xsl:value-of select="ShbtBDen"/></td>
SHBT | Shear Box Testing | **SHBT | Shbt | SHBT | SHBT_DDEN | Mg/m3 | Dry density | *SHBT_DDEN | ShbtDDen | SHBT_DDEN | <th>Dry density (Mg/m3)</th> | <td><xsl:value-of select="ShbtDDen"/></td>
SHBT | Shear Box Testing | **SHBT | Shbt | SHBT | SHBT_NORM | kN/m2 | Shear box normal stress | *SHBT_NORM | ShbtNorm | SHBT_NORM | <th>Shear box normal stress (kN/m2)</th> | <td><xsl:value-of select="ShbtNorm"/></td>
SHBT | Shear Box Testing | **SHBT | Shbt | SHBT | SHBT_DISP | mm/min | Displacement rate | *SHBT_DISP | ShbtDisp | SHBT_DISP | <th>Displacement rate (mm/min)</th> | <td><xsl:value-of select="ShbtDisp"/></td>
SHBT | Shear Box Testing | **SHBT | Shbt | SHBT | SHBT_PEAK | kN/m2 | Shear box peak shear stress | *SHBT_PEAK | ShbtPeak | SHBT_PEAK | <th>Shear box peak shear stress (kN/m2)</th> | <td><xsl:value-of select="ShbtPeak"/></td>
SHBT | Shear Box Testing | **SHBT | Shbt | SHBT | SHBT_RES | kN/m2 | Shear box residual shear stress | *SHBT_RES | ShbtRes | SHBT_RES | <th>Shear box residual shear stress (kN/m2)</th> | <td><xsl:value-of select="ShbtRes"/></td>
SHBT | Shear Box Testing | **SHBT | Shbt | SHBT | SHBT_PDIS | mm | Displacement at peak shear strength | *SHBT_PDIS | ShbtPDis | SHBT_PDIS | <th>Displacement at peak shear strength (mm)</th> | <td><xsl:value-of select="ShbtPDis"/></td>
SHBT | Shear Box Testing | **SHBT | Shbt | SHBT | SHBT_RDIS | mm | Displacement at residual shear strength | *SHBT_RDIS | ShbtRDis | SHBT_RDIS | <th>Displacement at residual shear strength (mm)</th> | <td><xsl:value-of select="ShbtRDis"/></td>
SHBT | Shear Box Testing | **SHBT | Shbt | SHBT | SHBT_PDEN | Mg/m3 | Particle density, measured or assumed | *SHBT_PDEN | ShbtPDen | SHBT_PDEN | <th>Particle density, measured or assumed (Mg/m3)</th> | <td><xsl:value-of select="ShbtPDen"/></td>
SHBT | Shear Box Testing | **SHBT | Shbt | SHBT | SHBT_IVR |  | Initial voids ratio | *SHBT_IVR | ShbtIvr | SHBT_IVR | <th>Initial voids ratio ()</th> | <td><xsl:value-of select="ShbtIvr"/></td>
SHBT | Shear Box Testing | **SHBT | Shbt | SHBT | SHBT_MCI | % | Initial moisture content | *SHBT_MCI | ShbtMCI | SHBT_MCI | <th>Initial moisture content (%)</th> | <td><xsl:value-of select="ShbtMCI"/></td>
SHBT | Shear Box Testing | **SHBT | Shbt | SHBT | SHBT_MCF | % | Final moisture content | *SHBT_MCF | ShbtMCF | SHBT_MCF | <th>Final moisture content (%)</th> | <td><xsl:value-of select="ShbtMCF"/></td>
SHBT | Shear Box Testing | **SHBT | Shbt | SHBT | SHBT_REM |  | Remarks on test stage | *SHBT_REM | ShbtRem | SHBT_REM | <th>Remarks on test stage ()</th> | <td><xsl:value-of select="ShbtRem"/></td>
STCN | Static Cone Penetration Test | **STCN | Stcn | STCN | HOLE_ID |  | Exploratory hole or location equivalent | *HOLE_ID | HoleId | PointID | <th>Exploratory hole or location equivalent ()</th> | <td><xsl:value-of select="HoleId"/></td>
STCN | Static Cone Penetration Test | **STCN | Stcn | STCN | STCN_DPTH | m | Depth of results for static cone test | *STCN_DPTH | StcnDpth | Depth | <th>Depth of results for static cone test (m)</th> | <td><xsl:value-of select="StcnDpth"/></td>
STCN | Static Cone Penetration Test | **STCN | Stcn | STCN | STCN_TYPE |  | Static cone test type | *STCN_TYPE | StcnType | STCN_TYPE | <th>Static cone test type ()</th> | <td><xsl:value-of select="StcnType"/></td>
STCN | Static Cone Penetration Test | **STCN | Stcn | STCN | STCN_REF |  | Static cone identification reference | *STCN_REF | StcnRef | STCN_REF | <th>Static cone identification reference ()</th> | <td><xsl:value-of select="StcnRef"/></td>
STCN | Static Cone Penetration Test | **STCN | Stcn | STCN | STCN_RES | MN/m2 | Static cone resistance | *STCN_RES | StcnRes | STCN_RES | <th>Static cone resistance (MN/m2)</th> | <td><xsl:value-of select="StcnRes"/></td>
STCN | Static Cone Penetration Test | **STCN | Stcn | STCN | STCN_FRES | kN/m2 | Local unit side friction resistance | *STCN_FRES | StcnFres | STCN_FRES | <th>Local unit side friction resistance (kN/m2)</th> | <td><xsl:value-of select="StcnFres"/></td>
STCN | Static Cone Penetration Test | **STCN | Stcn | STCN | STCN_PWP1 | kN/m2 | Porewater pressure | *STCN_PWP1 | StcnPwp1 | STCN_PWP1 | <th>Porewater pressure (kN/m2)</th> | <td><xsl:value-of select="StcnPwp1"/></td>
STCN | Static Cone Penetration Test | **STCN | Stcn | STCN | STCN_PWP2 | kN/m2 | Second porewater pressure | *STCN_PWP2 | StcnPwp2 | STCN_PWP2 | <th>Second porewater pressure (kN/m2)</th> | <td><xsl:value-of select="StcnPwp2"/></td>
STCN | Static Cone Penetration Test | **STCN | Stcn | STCN | STCN_PWP3 | kN/m2 | Porewater pressure | *STCN_PWP3 | StcnPwp3 | STCN_PWP3 | <th>Porewater pressure (kN/m2)</th> | <td><xsl:value-of select="StcnPwp3"/></td>
STCN | Static Cone Penetration Test | **STCN | Stcn | STCN | STCN_CON | uS/cm | Conductivity | *STCN_CON | StcnCon | STCN_CON | <th>Conductivity (uS/cm)</th> | <td><xsl:value-of select="StcnCon"/></td>
STCN | Static Cone Penetration Test | **STCN | Stcn | STCN | STCN_TEMP | DegC | Temperature | *STCN_TEMP | StcnTemp | STCN_TEMP | <th>Temperature (DegC)</th> | <td><xsl:value-of select="StcnTemp"/></td>
STCN | Static Cone Penetration Test | **STCN | Stcn | STCN | STCN_PH |  | pH reading | *STCN_PH | StcnPh | STCN_PH | <th>pH reading ()</th> | <td><xsl:value-of select="StcnPh"/></td>
STCN | Static Cone Penetration Test | **STCN | Stcn | STCN | STCN_SLP1 | deg | Slope indicator no. 1 | *STCN_SLP1 | StcnSlp1 | STCN_SLP1 | <th>Slope indicator no. 1 (deg)</th> | <td><xsl:value-of select="StcnSlp1"/></td>
STCN | Static Cone Penetration Test | **STCN | Stcn | STCN | STCN_SLP2 | deg | Slope indicator no. 2 | *STCN_SLP2 | StcnSlp2 | STCN_SLP2 | <th>Slope indicator no. 2 (deg)</th> | <td><xsl:value-of select="StcnSlp2"/></td>
STCN | Static Cone Penetration Test | **STCN | Stcn | STCN | STCN_REDX | mV | Redox potential reading | *STCN_REDX | StcnRedx | STCN_REDX | <th>Redox potential reading (mV)</th> | <td><xsl:value-of select="StcnRedx"/></td>
STCN | Static Cone Penetration Test | **STCN | Stcn | STCN | STCN_FFD | % | Fluorescence intensity | *STCN_FFD | StcnFfd | STCN_FFD | <th>Fluorescence intensity (%)</th> | <td><xsl:value-of select="StcnFfd"/></td>
STCN | Static Cone Penetration Test | **STCN | Stcn | STCN | STCN_PMT | counts/s | Photo-multiplier tube reading | *STCN_PMT | StcnPMT | STCN_PMT | <th>Photo-multiplier tube reading (counts/s)</th> | <td><xsl:value-of select="StcnPMT"/></td>
STCN | Static Cone Penetration Test | **STCN | Stcn | STCN | STCN_PID | uV | Photo ionization detector reading | *STCN_PID | StcnPid | STCN_PID | <th>Photo ionization detector reading (uV)</th> | <td><xsl:value-of select="StcnPid"/></td>
STCN | Static Cone Penetration Test | **STCN | Stcn | STCN | STCN_FID | uV | Flame ionization detector reading | *STCN_FID | StcnFid | STCN_FID | <th>Flame ionization detector reading (uV)</th> | <td><xsl:value-of select="StcnFid"/></td>
STCN | Static Cone Penetration Test | **STCN | Stcn | STCN | FILE_FSET |  | Associated file reference | *FILE_FSET | FileFset | FILE_FSET | <th>Associated file reference ()</th> | <td><xsl:value-of select="FileFset"/></td>
SUCT | Suction Tests | **SUCT | Suct | SUCT | HOLE_ID |  | Exploratory hole or location equivalent | *HOLE_ID | HoleId | PointID | <th>Exploratory hole or location equivalent ()</th> | <td><xsl:value-of select="HoleId"/></td>
SUCT | Suction Tests | **SUCT | Suct | SUCT | SAMP_TOP | m | Depth to the TOP of sample | *SAMP_TOP | SampTop | SAMP_Depth | <th>Depth to the TOP of sample (m)</th> | <td><xsl:value-of select="SampTop"/></td>
SUCT | Suction Tests | **SUCT | Suct | SUCT | SAMP_REF |  | Sample Reference number | *SAMP_REF | SampRef | SAMP_REF | <th>Sample Reference number ()</th> | <td><xsl:value-of select="SampRef"/></td>
SUCT | Suction Tests | **SUCT | Suct | SUCT | SAMP_TYPE |  | Sample type | *SAMP_TYPE | SampType | SAMP_TYPE | <th>Sample type ()</th> | <td><xsl:value-of select="SampType"/></td>
SUCT | Suction Tests | **SUCT | Suct | SUCT | SPEC_REF |  | Specimen reference number | *SPEC_REF | SpecRef | SPEC_REF | <th>Specimen reference number ()</th> | <td><xsl:value-of select="SpecRef"/></td>
SUCT | Suction Tests | **SUCT | Suct | SUCT | SPEC_DPTH | m | Specimen depth | *SPEC_DPTH | SpecDpth | Depth | <th>Specimen depth (m)</th> | <td><xsl:value-of select="SpecDpth"/></td>
SUCT | Suction Tests | **SUCT | Suct | SUCT | SUCT_METH |  | Test method | *SUCT_METH | SuctMeth | SUCT_METH | <th>Test method ()</th> | <td><xsl:value-of select="SuctMeth"/></td>
SUCT | Suction Tests | **SUCT | Suct | SUCT | SUCT_VAL | kN/m2 | Suction value | *SUCT_VAL | SuctVal | SUCT_VAL | <th>Suction value (kN/m2)</th> | <td><xsl:value-of select="SuctVal"/></td>
TNPC | Ten Per Cent Fines | **TNPC | Tnpc | TNPC | HOLE_ID |  | Exploratory hole or location equivalent | *HOLE_ID | HoleId | PointID | <th>Exploratory hole or location equivalent ()</th> | <td><xsl:value-of select="HoleId"/></td>
TNPC | Ten Per Cent Fines | **TNPC | Tnpc | TNPC | SAMP_TOP | m | Depth to the TOP of sample | *SAMP_TOP | SampTop | SAMP_Depth | <th>Depth to the TOP of sample (m)</th> | <td><xsl:value-of select="SampTop"/></td>
TNPC | Ten Per Cent Fines | **TNPC | Tnpc | TNPC | SAMP_REF |  | Sample Reference number | *SAMP_REF | SampRef | SAMP_REF | <th>Sample Reference number ()</th> | <td><xsl:value-of select="SampRef"/></td>
TNPC | Ten Per Cent Fines | **TNPC | Tnpc | TNPC | SAMP_TYPE |  | Sample type | *SAMP_TYPE | SampType | SAMP_TYPE | <th>Sample type ()</th> | <td><xsl:value-of select="SampType"/></td>
TNPC | Ten Per Cent Fines | **TNPC | Tnpc | TNPC | SPEC_REF |  | Specimen reference number | *SPEC_REF | SpecRef | SPEC_REF | <th>Specimen reference number ()</th> | <td><xsl:value-of select="SpecRef"/></td>
TNPC | Ten Per Cent Fines | **TNPC | Tnpc | TNPC | SPEC_DPTH | m | Specimen depth | *SPEC_DPTH | SpecDpth | Depth | <th>Specimen depth (m)</th> | <td><xsl:value-of select="SpecDpth"/></td>
TNPC | Ten Per Cent Fines | **TNPC | Tnpc | TNPC | TNPC_TESN |  | Ten per cent fine test number | *TNPC_TESN | TnpcTesN | ItemKey | <th>Ten per cent fine test number ()</th> | <td><xsl:value-of select="TnpcTesN"/></td>
TNPC | Ten Per Cent Fines | **TNPC | Tnpc | TNPC | TNPC_REM |  | Notes on testing as per BS 812 | *TNPC_REM | TnpcRem | TNPC_REM | <th>Notes on testing as per BS 812 ()</th> | <td><xsl:value-of select="TnpcRem"/></td>
TNPC | Ten Per Cent Fines | **TNPC | Tnpc | TNPC | TNPC_DRY | kN | 10% fines values on dry aggregate | *TNPC_DRY | TnpcDry | TNPC_DRY | <th>10% fines values on dry aggregate (kN)</th> | <td><xsl:value-of select="TnpcDry"/></td>
TNPC | Ten Per Cent Fines | **TNPC | Tnpc | TNPC | TNPC_WET | kN | 10% fines values on wet aggregate | *TNPC_WET | TnpcWet | TNPC_WET | <th>10% fines values on wet aggregate (kN)</th> | <td><xsl:value-of select="TnpcWet"/></td>
TNPC | Ten Per Cent Fines | **TNPC | Tnpc | TNPC | FILE_FSET |  | Associated file reference | *FILE_FSET | FileFset | FILE_FSET | <th>Associated file reference ()</th> | <td><xsl:value-of select="FileFset"/></td>
TREM | Time Related Remarks | **TREM | Trem | TREM | HOLE_ID |  | Exploratory hole or location equivalent | *HOLE_ID | HoleId | PointID | <th>Exploratory hole or location equivalent ()</th> | <td><xsl:value-of select="HoleId"/></td>
TREM | Time Related Remarks | **TREM | Trem | TREM | TREM_DATE | dd/mm/yyyy | Date of remark | *TREM_DATE | TremDate | DateTime | <th>Date of remark (dd/mm/yyyy)</th> | <td><xsl:value-of select="TremDate"/></td>
TREM | Time Related Remarks | **TREM | Trem | TREM | TREM_TIME | hr:mm:ss | Time of remark | *TREM_TIME |  |  | <th>Time of remark (hr:mm:ss)</th> | <td><xsl:value-of select=""/></td>
TREM | Time Related Remarks | **TREM | Trem | TREM | TREM_REM |  | Time related remark | *TREM_REM | TremRem | TREM_REM | <th>Time related remark ()</th> | <td><xsl:value-of select="TremRem"/></td>
TREM | Time Related Remarks | **TREM | Trem | TREM | FILE_FSET |  | Associated file reference | *FILE_FSET | FileFset | FILE_FSET | <th>Associated file reference ()</th> | <td><xsl:value-of select="FileFset"/></td>
TRIG | Triaxial Test General | **TRIG | Trig | TRIG | HOLE_ID |  | Exploratory hole or location equivalent | *HOLE_ID | HoleId | PointID | <th>Exploratory hole or location equivalent ()</th> | <td><xsl:value-of select="HoleId"/></td>
TRIG | Triaxial Test General | **TRIG | Trig | TRIG | SAMP_TOP | m | Depth to the TOP of sample | *SAMP_TOP | SampTop | SAMP_Depth | <th>Depth to the TOP of sample (m)</th> | <td><xsl:value-of select="SampTop"/></td>
TRIG | Triaxial Test General | **TRIG | Trig | TRIG | SAMP_REF |  | Sample Reference number | *SAMP_REF | SampRef | SAMP_REF | <th>Sample Reference number ()</th> | <td><xsl:value-of select="SampRef"/></td>
TRIG | Triaxial Test General | **TRIG | Trig | TRIG | SAMP_TYPE |  | Sample type | *SAMP_TYPE | SampType | SAMP_TYPE | <th>Sample type ()</th> | <td><xsl:value-of select="SampType"/></td>
TRIG | Triaxial Test General | **TRIG | Trig | TRIG | SPEC_REF |  | Specimen reference number | *SPEC_REF | SpecRef | SPEC_REF | <th>Specimen reference number ()</th> | <td><xsl:value-of select="SpecRef"/></td>
TRIG | Triaxial Test General | **TRIG | Trig | TRIG | SPEC_DPTH | m | Specimen depth | *SPEC_DPTH | SpecDpth | Depth | <th>Specimen depth (m)</th> | <td><xsl:value-of select="SpecDpth"/></td>
TRIG | Triaxial Test General | **TRIG | Trig | TRIG | TRIG_TYPE |  | Test type | *TRIG_TYPE | TrigType | TRIG_TYPE | <th>Test type ()</th> | <td><xsl:value-of select="TrigType"/></td>
TRIG | Triaxial Test General | **TRIG | Trig | TRIG | TRIG_COND |  | Sample condition | *TRIG_COND | TrigCond | TRIG_COND | <th>Sample condition ()</th> | <td><xsl:value-of select="TrigCond"/></td>
TRIG | Triaxial Test General | **TRIG | Trig | TRIG | TRIG_CU | kN/m2 | Value of undrained shear strength | *TRIG_CU | TrigCu | TRIG_CU | <th>Value of undrained shear strength (kN/m2)</th> | <td><xsl:value-of select="TrigCu"/></td>
TRIG | Triaxial Test General | **TRIG | Trig | TRIG | TRIG_COH | kN/m2 | Cohesion intercept associated with TRIG_PHI | *TRIG_COH | TrigCoh | TRIG_COH | <th>Cohesion intercept associated with TRIG_PHI (kN/m2)</th> | <td><xsl:value-of select="TrigCoh"/></td>
TRIG | Triaxial Test General | **TRIG | Trig | TRIG | TRIG_PHI | kN/m2 | Angle of friction for effective shear strength triaxial test | *TRIG_PHI | TrigPhi | TRIG_PHI | <th>Angle of friction for effective shear strength triaxial test (kN/m2)</th> | <td><xsl:value-of select="TrigPhi"/></td>
TRIG | Triaxial Test General | **TRIG | Trig | TRIG | FILE_FSET |  | Associated file reference | *FILE_FSET | FileFSet | FILE_FSET | <th>Associated file reference ()</th> | <td><xsl:value-of select="FileFSet"/></td>
TRIX | Triaxial Test | **TRIX | Trix | TRIX | HOLE_ID |  | Exploratory hole or location equivalent | *HOLE_ID | HoleId | PointID | <th>Exploratory hole or location equivalent ()</th> | <td><xsl:value-of select="HoleId"/></td>
TRIX | Triaxial Test | **TRIX | Trix | TRIX | SAMP_TOP | m | Depth to the TOP of sample | *SAMP_TOP | SampTop | SAMP_Depth | <th>Depth to the TOP of sample (m)</th> | <td><xsl:value-of select="SampTop"/></td>
TRIX | Triaxial Test | **TRIX | Trix | TRIX | SAMP_REF |  | Sample Reference number | *SAMP_REF | SampRef | SAMP_REF | <th>Sample Reference number ()</th> | <td><xsl:value-of select="SampRef"/></td>
TRIX | Triaxial Test | **TRIX | Trix | TRIX | SAMP_TYPE |  | Sample type | *SAMP_TYPE | SampType | SAMP_TYPE | <th>Sample type ()</th> | <td><xsl:value-of select="SampType"/></td>
TRIX | Triaxial Test | **TRIX | Trix | TRIX | SPEC_REF |  | Specimen reference number | *SPEC_REF | SpecRef | SPEC_REF | <th>Specimen reference number ()</th> | <td><xsl:value-of select="SpecRef"/></td>
TRIX | Triaxial Test | **TRIX | Trix | TRIX | SPEC_DPTH | m | Specimen depth | *SPEC_DPTH | SpecDpth | Depth | <th>Specimen depth (m)</th> | <td><xsl:value-of select="SpecDpth"/></td>
TRIX | Triaxial Test | **TRIX | Trix | TRIX | TRIX_TESN |  | Triaxial test/stage number | *TRIX_TESN | TrixTesn | ItemKey | <th>Triaxial test/stage number ()</th> | <td><xsl:value-of select="TrixTesn"/></td>
TRIX | Triaxial Test | **TRIX | Trix | TRIX | TRIX_SDIA | mm | Specimen diameter | *TRIX_SDIA | TrixSDia | TRIX_SDIA | <th>Specimen diameter (mm)</th> | <td><xsl:value-of select="TrixSDia"/></td>
TRIX | Triaxial Test | **TRIX | Trix | TRIX | TRIX_MC | % | Speciment initial moisture content | *TRIX_MC | TrixMC | TRIX_MC | <th>Speciment initial moisture content (%)</th> | <td><xsl:value-of select="TrixMC"/></td>
TRIX | Triaxial Test | **TRIX | Trix | TRIX | TRIX_CELL | kN/m2 | Total cell pressure | *TRIX_CELL | TrixCell | TRIX_CELL | <th>Total cell pressure (kN/m2)</th> | <td><xsl:value-of select="TrixCell"/></td>
TRIX | Triaxial Test | **TRIX | Trix | TRIX | TRIX_DEVF | kN/m2 | Deviator stress at failure | *TRIX_DEVF | TrixDevF | TRIX_DEVF | <th>Deviator stress at failure (kN/m2)</th> | <td><xsl:value-of select="TrixDevF"/></td>
TRIX | Triaxial Test | **TRIX | Trix | TRIX | TRIX_SLEN | mm | Sample length | *TRIX_SLEN | TrixSLen | TRIX_SLEN | <th>Sample length (mm)</th> | <td><xsl:value-of select="TrixSLen"/></td>
TRIX | Triaxial Test | **TRIX | Trix | TRIX | TRIX_BDEN | Mg/m3 | Bulk Density | *TRIX_BDEN | TrixBDen | TRIX_BDEN | <th>Bulk Density (Mg/m3)</th> | <td><xsl:value-of select="TrixBDen"/></td>
TRIX | Triaxial Test | **TRIX | Trix | TRIX | TRIX_DDEN | % | Dry density | *TRIX_DDEN | TrixDDen | TRIX_DDEN | <th>Dry density (%)</th> | <td><xsl:value-of select="TrixDDen"/></td>
TRIX | Triaxial Test | **TRIX | Trix | TRIX | TRIX_PWPF | kN/m2 | Porewater pressure at failure | *TRIX_PWPF | TrixPwPF | TRIX_PWPF | <th>Porewater pressure at failure (kN/m2)</th> | <td><xsl:value-of select="TrixPwPF"/></td>
TRIX | Triaxial Test | **TRIX | Trix | TRIX | TRIX_PWPI | % | Pore water pressure at start of shear stage | *TRIX_PWPI | TrixPwPI | TRIX_PWPI | <th>Pore water pressure at start of shear stage (%)</th> | <td><xsl:value-of select="TrixPwPI"/></td>
TRIX | Triaxial Test | **TRIX | Trix | TRIX | TRIX_CU | % | Value of undrained Shear Strength | *TRIX_CU | TrixCu | TRIX_CU | <th>Value of undrained Shear Strength (%)</th> | <td><xsl:value-of select="TrixCu"/></td>
TRIX | Triaxial Test | **TRIX | Trix | TRIX | TRIX_STRN | % | Strain at failure | *TRIX_STRN | TrixStrn | TRIX_STRN | <th>Strain at failure (%)</th> | <td><xsl:value-of select="TrixStrn"/></td>
TRIX | Triaxial Test | **TRIX | Trix | TRIX | TRIX_MODE |  | Mode of failure | *TRIX_MODE | TrixMode | TRIX_MODE | <th>Mode of failure ()</th> | <td><xsl:value-of select="TrixMode"/></td>
UNIT | Definition of UNITS and CNMT_UNIT | **UNIT | Unit | UNIT | UNIT_UNIT |  | Unit Unit | *UNIT_UNIT | UnitUnit | UNIT_UNIT | <th>Unit Unit ()</th> | <td><xsl:value-of select="UnitUnit"/></td>
UNIT | Definition of UNITS and CNMT_UNIT | **UNIT | Unit | UNIT | UNIT_DESC |  | Unit Description | *UNIT_DESC | UnitDesc | UNIT_DESC | <th>Unit Description ()</th> | <td><xsl:value-of select="UnitDesc"/></td>
WETH | Weathering Grades | **WETH | Weth | WETH | HOLE_ID |  | Exploratory hole or location equivalent | *HOLE_ID | HoleId | PointID | <th>Exploratory hole or location equivalent ()</th> | <td><xsl:value-of select="HoleId"/></td>
WETH | Weathering Grades | **WETH | Weth | WETH | WETH_TOP | m | Depth to TOP of weathering subdivision | *WETH_TOP | WethTop | Depth | <th>Depth to TOP of weathering subdivision (m)</th> | <td><xsl:value-of select="WethTop"/></td>
WETH | Weathering Grades | **WETH | Weth | WETH | WETH_BASE | m | Depth to BASE of weathering subdivision | *WETH_BASE | WethBase | WETH_BASE | <th>Depth to BASE of weathering subdivision (m)</th> | <td><xsl:value-of select="WethBase"/></td>
WETH | Weathering Grades | **WETH | Weth | WETH | WETH_GRAD |  | Material weathering grade | *WETH_GRAD | WethGrad | WETH_GRAD | <th>Material weathering grade ()</th> | <td><xsl:value-of select="WethGrad"/></td>
WETH | Weathering Grades | **WETH | Weth | WETH | WETH_REM |  | Renmarks, weathering system used | *WETH_REM | WethRem | WETH_REM | <th>Renmarks, weathering system used ()</th> | <td><xsl:value-of select="WethRem"/></td>
WSTK | Water Strike Details | **WSTK | WStk | WSTK | HOLE_ID |  | Exploratory hole or location equivalent | *HOLE_ID | HoleId | PointID | <th>Exploratory hole or location equivalent ()</th> | <td><xsl:value-of select="HoleId"/></td>
WSTK | Water Strike Details | **WSTK | WStk | WSTK | WSTK_DEP | m | Depth to water strike | *WSTK_DEP | WStkDep | Depth | <th>Depth to water strike (m)</th> | <td><xsl:value-of select="WStkDep"/></td>
WSTK | Water Strike Details | **WSTK | WStk | WSTK | WSTK_NMIN | min | Minutes after strike | *WSTK_NMIN | WStkNMin | WSTK_NMIN | <th>Minutes after strike (min)</th> | <td><xsl:value-of select="WStkNMin"/></td>
WSTK | Water Strike Details | **WSTK | WStk | WSTK | WSTK_CAS | m | Casing depth at time of water strike | *WSTK_CAS | WStkCas | WSTK_CAS | <th>Casing depth at time of water strike (m)</th> | <td><xsl:value-of select="WStkCas"/></td>
WSTK | Water Strike Details | **WSTK | WStk | WSTK | WSTK_DATE | dd/mm/yyyy | Date of water strike | *WSTK_DATE | WStkDate | WSTK_DATE | <th>Date of water strike (dd/mm/yyyy)</th> | <td><xsl:value-of select="WStkDate"/></td>
WSTK | Water Strike Details | **WSTK | WStk | WSTK | WSTK_TIME | hhmm | Time of water strike | *WSTK_TIME | WStkTime | WSTK_TIME | <th>Time of water strike (hhmm)</th> | <td><xsl:value-of select="WStkTime"/></td>
WSTK | Water Strike Details | **WSTK | WStk | WSTK | WSTK_POST | m | Depth to water strike after WSTK_NMIN minutes | *WSTK_POST | WStk_Post | WSTK_POST | <th>Depth to water strike after WSTK_NMIN minutes (m)</th> | <td><xsl:value-of select="WStk_Post"/></td>
WSTK | Water Strike Details | **WSTK | WStk | WSTK | WSTK_FLOW |  | Flow rate remarks | *WSTK_FLOW | WStkFlow | WSTK_FLOW | <th>Flow rate remarks ()</th> | <td><xsl:value-of select="WStkFlow"/></td>
WSTK | Water Strike Details | **WSTK | WStk | WSTK | WSTK_SEAL | m | Depth at which water strike sealed by casing | *WSTK_SEAL | WStkSeal | WSTK_SEAL | <th>Depth at which water strike sealed by casing (m)</th> | <td><xsl:value-of select="WStkSeal"/></td>

## DataDictionary.09
id | remarks | dictionary | ags | agsml | sql | name | description | name2 | name3 | name4 | name5 | unit | description6 | name7 | type | required | name8 | xslHeader | xslSelect | type9 | name10 | type11 | length | required12 | identity | unique | parent_table | size | example | required13 | name14 | type15 | guidance | description16 | guidance17 | id18 | version | hdng | AbbrCode | AbbrDesc | CodeCode | CodeDesc | UnitUnit | UnitDesc | id19 | version20 | name21 | id22 | version23 | name24 | id25 | version26 | stylesheet | Bkfl | Cdia | Chis | Drem | Flsh | Hdia | Hdph | Ptim | Cbrt | Chlk | Clss | Cmpt | Cnmt | Cons | Frst | Grad | Mcvt | Ptst | Reld | Rock | Shbt | Suct | Tnpc | Trix | Hpgo | Iobs | Icct | Monr | Pobs | Prob | Trem | Dprb | Icbr | Iden | Ifid | Ipid | Iprm | Irdx | Ires | Ivan | Ispt | Prtd | Prtl | Pump | Stcn | Core | Detl | Disc | Geol | Frac | Weth | Wstk | Proj | Bkfl27 | Cdia28 | Chis29 | Drem30 | Flsh31 | Hdia32 | Hdph33 | Ptim34 | Cbrt35 | Chlk36 | Clss37 | Cmpt38 | Cnmt39 | Cons40 | Frst41 | Grad42 | Mcvt43 | Ptst44 | Reld45 | Rock46 | Shbt47 | Suct48 | Tnpc49 | Trix50 | Hpgo51 | Iobs52 | Icct53 | Monr54 | Pobs55 | Prob56 | Trem57 | Dprb58 | Icbr59 | Iden60 | Ifid61 | Ipid62 | Iprm63 | Irdx64 | Ires65 | Ivan66 | Ispt67 | Prtd68 | Prtl69 | Pump70 | Stcn71 | Core72 | Detl73 | Disc74 | Geol75 | Frac76 | Weth77 | Wstk78
AGS3.1 | AGS 3.1 Data Dictionary | 0.0.9 | 3.1 | 0.1 | 0.1 | [12 empty] | <th> ()</th> | <td><xsl:value-of select=""/></td>
AGS3.1 | AGS 3.1 Data Dictionary |  |  |  |  | PROJ | Project Information | [10 empty] | <th> ()</th> | <td><xsl:value-of select=""/></td>
AGS3.1 | AGS 3.1 Data Dictionary |  |  |  |  | PROJ |  | *PROJ | [9 empty] | <th> ()</th> | <td><xsl:value-of select=""/></td>
AGS3.1 | AGS 3.1 Data Dictionary |  |  |  |  | PROJ |  |  | Proj | [8 empty] | <th> ()</th> | <td><xsl:value-of select=""/></td>
AGS3.1 | AGS 3.1 Data Dictionary |  |  |  |  | PROJ |  |  |  | PROJECT | [7 empty] | <th> ()</th> | <td><xsl:value-of select=""/></td>
AGS3.1 | AGS 3.1 Data Dictionary |  |  |  |  | PROJ |  |  |  |  | PROJ_ID |  | project identifier | PROJ_ID | string |  | ProjId | <th>project identifier ()</th> | <td><xsl:value-of select="ProjId"/></td> |  | PROJ_ID | nvarchar | 255 | TRUE | TRUE
AGS3.1 | AGS 3.1 Data Dictionary |  |  |  |  | PROJ |  |  |  |  | GintRecID | [5 empty] | GintRecID | <th> ()</th> | <td><xsl:value-of select="GintRecID"/></td> |  | GintRecID | integer |  |  | TRUE
AGS3.1 | AGS 3.1 Data Dictionary |  |  |  |  | PROJ |  |  |  |  | gINTProjectID |  | project identifier |  |  |  | gINTProjectId | <th>project identifier ()</th> | <td><xsl:value-of select="gINTProjectId"/></td> |  | gINTProjectID | nvarchar | 255 | TRUE | TRUE
AGS3.1 | AGS 3.1 Data Dictionary |  |  |  |  | PROJ |  |  |  |  | PROJ_NAME |  | project title | PROJ_NAME | string |  | ProjName | <th>project title ()</th> | <td><xsl:value-of select="ProjName"/></td> |  | PROJ_NAME | nvarchar | 255
AGS3.1 | AGS 3.1 Data Dictionary |  |  |  |  | PROJ |  |  |  |  | PROJ_CLNT |  | Client name | PROJ_CLNT | string |  | ProjClnt | <th>Client name ()</th> | <td><xsl:value-of select="ProjClnt"/></td> |  | PROJ_CLNT | nvarchar | 255
AGS3.1 | AGS 3.1 Data Dictionary |  |  |  |  | PROJ |  |  |  |  | PROJ_CONT |  | Contractor name | PROJ_CONT | string |  | ProjCont | <th>Contractor name ()</th> | <td><xsl:value-of select="ProjCont"/></td> |  | PROJ_CONT | nvarchar | 255
AGS3.1 | AGS 3.1 Data Dictionary |  |  |  |  | PROJ |  |  |  |  | PROJ_ENG |  | Project Engineer | PROJ_ENG |  |  | projEng | <th>Project Engineer ()</th> | <td><xsl:value-of select="projEng"/></td> | string | PROJ_ENG | nvarchar | 255
AGS3.1 | AGS 3.1 Data Dictionary |  |  |  |  | PROJ |  |  |  |  | PROJ_DATE | dd/mm/yyyy | Date of production of data | PROJ_DATE |  |  | projDate | <th>Date of production of data (dd/mm/yyyy)</th> | <td><xsl:value-of select="projDate"/></td> | date | PROJ_DATE | datetime
AGS3.1 | AGS 3.1 Data Dictionary |  |  |  |  | PROJ |  |  |  |  | PROJ_AGS |  | AGS Edition number | PROJ_AGS |  |  | projAGS | <th>AGS Edition number ()</th> | <td><xsl:value-of select="projAGS"/></td> |  | PROJ_AGS | float
AGS3.1 | AGS 3.1 Data Dictionary |  |  |  |  | PROJ |  |  |  |  | PROJ_MEMO |  | General project comments | PROJ_MEMO | string |  | projMemo | <th>General project comments ()</th> | <td><xsl:value-of select="projMemo"/></td> |  | PROJ_MEMO | nvarchar | 256
AGS3.1 | AGS 3.1 Data Dictionary |  |  |  |  | PROJ |  |  |  |  | PROJ_CID |  | Monitoring contractor identifier | PROJ_CID |  |  | projCid | <th>Monitoring contractor identifier ()</th> | <td><xsl:value-of select="projCid"/></td> | string | PROJ_CID | nvarchar | 32 | [5 empty] | KS123
AGS3.1 | AGS 3.1 Data Dictionary |  |  |  |  | PROJ |  |  |  |  | PROJ_PROD |  | Data file producer | PROJ_PROD |  |  | projProd | <th>Data file producer ()</th> | <td><xsl:value-of select="projProd"/></td> | string | PROJ_PROD | nvarchar | 255
AGS3.1 | AGS 3.1 Data Dictionary |  |  |  |  | PROJ |  |  |  |  | PROJ_DATM |  | Project Datum | PROJ_DATM |  |  | projDatm | <th>Project Datum ()</th> | <td><xsl:value-of select="projDatm"/></td> | string | PROJ_DATM | nvarchar | 255
AGS3.1 | AGS 3.1 Data Dictionary |  |  |  |  | PROJ |  |  |  |  | PROJ_GRID |  | Project Datum |  |  |  | projGrid | <th>Project Datum ()</th> | <td><xsl:value-of select="projGrid"/></td> | string | PROJ_GRID | nvarchar | 255
AGS3.1 | AGS 3.1 Data Dictionary |  |  |  |  | PROJ |  |  |  |  | LOG_PAGE | [5 empty] | projPage | <th> ()</th> | <td><xsl:value-of select="projPage"/></td> | string | Depth_Log_Page | nvarchar | 255
AGS3.1 | AGS 3.1 Data Dictionary |  |  |  |  | PROJ |  |  |  |  | PROJ_RECV |  | Data file recipient | PROJ_RECV |  |  | projRecv | <th>Data file recipient ()</th> | <td><xsl:value-of select="projRecv"/></td> | string | PROJ_RECV | nvarchar | 255
AGS3.1 | AGS 3.1 Data Dictionary |  |  |  |  | PROJ |  |  |  |  | PROJ_ISNO |  | Issue sequence number | PROJ_ISNO |  |  | projIsno | <th>Issue sequence number ()</th> | <td><xsl:value-of select="projIsno"/></td> | string | PROJ_ISNO | nvarchar | 255
AGS3.1 | AGS 3.1 Data Dictionary |  |  |  |  | PROJ |  |  |  |  | PROJ_STAT |  | Status of data within submission | PROJ_STAT |  |  | projStat | <th>Status of data within submission ()</th> | <td><xsl:value-of select="projStat"/></td> | string | PROJ_STAT | nvarchar | 255 | [5 empty] | Draft
AGS3.1 | AGS 3.1 Data Dictionary |  |  |  |  | PROJ |  |  |  |  | FILE_FSET |  | File Set |  |  |  | FileFset | <th>File Set ()</th> | <td><xsl:value-of select="FileFset"/></td> | string | FILE_FSET | nvarchar | 255 | [5 empty] | Some_Project.ags
AGS3.1 | AGS 3.1 Data Dictionary |  |  |  |  | PROJ |  |  |  |  | PROJ_LOC |  | Location of project |  |  |  | projLoc | <th>Location of project ()</th> | <td><xsl:value-of select="projLoc"/></td> | string | PROJ_LOC | nvarchar | 255 | [5 empty] | Southern England
AGS3.1 | AGS 3.1 Data Dictionary |  |  |  |  | ABBR | Abbreviation Definitions | [10 empty] | <th> ()</th> | <td><xsl:value-of select=""/></td>
AGS3.1 | AGS 3.1 Data Dictionary |  |  |  |  | ABBR |  | *ABBR | [9 empty] | <th> ()</th> | <td><xsl:value-of select=""/></td>
AGS3.1 | AGS 3.1 Data Dictionary |  |  |  |  | ABBR |  |  | Abbr | [8 empty] | <th> ()</th> | <td><xsl:value-of select=""/></td>
AGS3.1 | AGS 3.1 Data Dictionary |  |  |  |  | ABBR |  |  |  | ABBR | [7 empty] | <th> ()</th> | <td><xsl:value-of select=""/></td>
AGS3.1 | AGS 3.1 Data Dictionary |  |  |  |  | ABBR |  |  |  |  | ABBR_HDNG |  | Table header name | ABBR_HDNG |  |  | abbrHdng | <th>Table header name ()</th> | <td><xsl:value-of select="abbrHdng"/></td> | string | ABBR_HDNG | nvarchar | 16 | TRUE | FALSE
AGS3.1 | AGS 3.1 Data Dictionary |  |  |  |  | ABBR |  |  |  |  | ABBR_CODE |  | Abbreviation Code | ABBR_CODE | string |  | AbbrCode | <th>Abbreviation Code ()</th> | <td><xsl:value-of select="AbbrCode"/></td> |  | ABBR_CODE | nvarchar | 64 | TRUE | FALSE
AGS3.1 | AGS 3.1 Data Dictionary |  |  |  |  | ABBR |  |  |  |  | ABBR_DESC |  | Abbreviation description | ABBR_DESC | string |  | AbbrDesc | <th>Abbreviation description ()</th> | <td><xsl:value-of select="AbbrDesc"/></td> |  | ABBR_DESC | nvarchar | 255 | FALSE | FALSE
AGS3.1 | AGS 3.1 Data Dictionary |  |  |  |  | BKFL | Backfill Details | [10 empty] | <th> ()</th> | <td><xsl:value-of select=""/></td>
AGS3.1 | AGS 3.1 Data Dictionary |  |  |  |  | BKFL |  | *BKFL | [9 empty] | <th> ()</th> | <td><xsl:value-of select=""/></td>
AGS3.1 | AGS 3.1 Data Dictionary |  |  |  |  | BKFL |  |  | Bkfl | [8 empty] | <th> ()</th> | <td><xsl:value-of select=""/></td>
AGS3.1 | AGS 3.1 Data Dictionary |  |  |  |  | BKFL |  |  |  | BKFL | [7 empty] | <th> ()</th> | <td><xsl:value-of select=""/></td>
AGS3.1 | AGS 3.1 Data Dictionary |  |  |  |  | BKFL |  |  |  |  | HOLE_ID |  | Exploratory hole or location equivalent | HOLE_ID |  | TRUE | HoleId | <th>Exploratory hole or location equivalent ()</th> | <td><xsl:value-of select="HoleId"/></td> | string | PointID | nvarchar | 32 | [5 empty] | 6421/A | TRUE
AGS3.1 | AGS 3.1 Data Dictionary |  |  |  |  | BKFL |  |  |  |  | BKFL_TOP | m | Depth to the top of section | BKFL_TOP |  |  | BkflTop | <th>Depth to the top of section (m)</th> | <td><xsl:value-of select="BkflTop"/></td> | float | Depth | float | [6 empty] | 1.4
AGS3.1 | AGS 3.1 Data Dictionary |  |  |  |  | BKFL |  |  |  |  | BKFL_BASE |  | Depth to the base of section | BKFK_BASE |  |  | BkflBase | <th>Depth to the base of section ()</th> | <td><xsl:value-of select="BkflBase"/></td> | float | BKFK_BASE | float | [6 empty] | 24 | TRUE
AGS3.1 | AGS 3.1 Data Dictionary |  |  |  |  | BKFL |  |  |  |  | BKFL_LEG |  | Backfill Legend code | BKFL_LEG |  |  | BkflLeg | <th>Backfill Legend code ()</th> | <td><xsl:value-of select="BkflLeg"/></td> | integer | BKFL_LEG | integer | [6 empty] | 905
AGS3.1 | AGS 3.1 Data Dictionary |  |  |  |  | BKFL |  |  |  |  | BKFL_DATE |  | Date of backfill | BKFL_DATE |  |  | BkflDate | <th>Date of backfill ()</th> | <td><xsl:value-of select="BkflDate"/></td> | date | BKFL_DATE | datetime | [6 empty] | 01/04/2004
AGS3.1 | AGS 3.1 Data Dictionary |  |  |  |  | BKFL |  |  |  |  | BKFL_REM | m | Backfill Remarks | BKFL_REM |  |  | BkflRem | <th>Backfill Remarks (m)</th> | <td><xsl:value-of select="BkflRem"/></td> | string | BKFL_REM | nvarchar | 255 | [5 empty] | Arisings | TRUE
AGS3.1 | AGS 3.1 Data Dictionary |  |  |  |  | BKFL |  |  |  |  | FILE_FSET |  | Associated file reference | FILE_FSET |  |  | FileFset | <th>Associated file reference ()</th> | <td><xsl:value-of select="FileFset"/></td> | string | FILE_FSET | nvarchar | 255 | [5 empty] | FS3
AGS3.1 | AGS 3.1 Data Dictionary |  |  |  |  | CBRG | CBR Test - General | [10 empty] | <th> ()</th> | <td><xsl:value-of select=""/></td>
AGS3.1 | AGS 3.1 Data Dictionary |  |  |  |  | CBRG |  | *CBRG | [9 empty] | <th> ()</th> | <td><xsl:value-of select=""/></td>
AGS3.1 | AGS 3.1 Data Dictionary |  |  |  |  | CBRG |  |  | Cbrg | [8 empty] | <th> ()</th> | <td><xsl:value-of select=""/></td>
AGS3.1 | AGS 3.1 Data Dictionary |  |  |  |  | CBRG |  |  |  | CBRG | [7 empty] | <th> ()</th> | <td><xsl:value-of select=""/></td>
AGS3.1 | AGS 3.1 Data Dictionary |  |  |  |  | CBRG |  |  |  |  | HOLE_ID |  | Exploratory hole or location equivalent | HOLE_ID |  | TRUE | HoleId | <th>Exploratory hole or location equivalent ()</th> | <td><xsl:value-of select="HoleId"/></td> | string | PointID | nvarchar | 32 | [5 empty] | 6421/A | TRUE
AGS3.1 | AGS 3.1 Data Dictionary |  |  |  |  | CBRG |  |  |  |  | SAMP_TOP | m | Depth to the TOP of sample | SAMP_TOP |  | TRUE | SampTop | <th>Depth to the TOP of sample (m)</th> | <td><xsl:value-of select="SampTop"/></td> | float | SAMP_Depth | float |  | TRUE | FALSE |  |  |  | 24.55 | TRUE
AGS3.1 | AGS 3.1 Data Dictionary |  |  |  |  | CBRG |  |  |  |  | SAMP_REF |  | Sample Reference number | SAMP_REF |  |  | SampRef | <th>Sample Reference number ()</th> | <td><xsl:value-of select="SampRef"/></td> | integer | SAMP_REF | integer |  |  | TRUE | TRUE |  |  | 24 | TRUE
AGS3.1 | AGS 3.1 Data Dictionary |  |  |  |  | CBRG |  |  |  |  | SAMP_TYPE |  | Sample type | SAMP_TYPE |  | TRUE | SampType | <th>Sample type ()</th> | <td><xsl:value-of select="SampType"/></td> | string | SAMP_TYPE | nvarchar | 16 | TRUE | FALSE |  |  |  | U | TRUE
AGS3.1 | AGS 3.1 Data Dictionary |  |  |  |  | CBRG |  |  |  |  | SPEC_REF |  | Specimen reference number | SPEC_REF |  |  | SpecRef | <th>Specimen reference number ()</th> | <td><xsl:value-of select="SpecRef"/></td> | integer | SPEC_REF | integer | [6 empty] | 1 | TRUE
AGS3.1 | AGS 3.1 Data Dictionary |  |  |  |  | CBRG |  |  |  |  | SPEC_DPTH | m | Specimen depth | SPEC_DPTH |  |  | SpecDpth | <th>Specimen depth (m)</th> | <td><xsl:value-of select="SpecDpth"/></td> | float | Depth | float | [6 empty] | 6.60 | TRUE
AGS3.1 | AGS 3.1 Data Dictionary |  |  |  |  | CBRG |  |  |  |  | CBRG_COND |  | Sample Condition | CBRG_COND |  |  | CbrgCond | <th>Sample Condition ()</th> | <td><xsl:value-of select="CbrgCond"/></td> | string | CBRG_COND | nvarchar | 64 | [5 empty] | Undisturbed, Remoulded etc
AGS3.1 | AGS 3.1 Data Dictionary |  |  |  |  | CBRG |  |  |  |  | CBRG_METH |  | Method of remoulding | CBRG_METH |  |  | CbrgMeth | <th>Method of remoulding ()</th> | <td><xsl:value-of select="CbrgMeth"/></td> | string | CBRG_METH | nvarchar | 64 | [5 empty] | Heavy Compaction
AGS3.1 | AGS 3.1 Data Dictionary |  |  |  |  | CBRG |  |  |  |  | CBRG_REM |  | Notes on CBR Test | CBRG_REM |  |  | CbrgRem | <th>Notes on CBR Test ()</th> | <td><xsl:value-of select="CbrgRem"/></td> | string | CBRG_REM | nvarchar | 64 | [5 empty] | Natural, soaked, duration of soaking, 10kPa surcharge
AGS3.1 | AGS 3.1 Data Dictionary |  |  |  |  | CBRG |  |  |  |  | CBRG_NMC | % | Natural moisture content | CBRG_NMC |  |  | CbrgNMC | <th>Natural moisture content (%)</th> | <td><xsl:value-of select="CbrgNMC"/></td> | float | CBRG_NMC | float | [6 empty] | 20
AGS3.1 | AGS 3.1 Data Dictionary |  |  |  |  | CBRG |  |  |  |  | CBRG_IMC | % | Initial moisture content | CBRG_IMC |  |  | CbrgIMC | <th>Initial moisture content (%)</th> | <td><xsl:value-of select="CbrgIMC"/></td> | float | CBRG_IMC | float | [6 empty] | 21
AGS3.1 | AGS 3.1 Data Dictionary |  |  |  |  | CBRG |  |  |  |  | CBRG_200 | % | Weight percent retained on 20mm sieve | CBRG_200 |  |  | Cbrg200 | <th>Weight percent retained on 20mm sieve (%)</th> | <td><xsl:value-of select="Cbrg200"/></td> | float | CBRG_200 | float | [6 empty] | 10
AGS3.1 | AGS 3.1 Data Dictionary |  |  |  |  | CBRG |  |  |  |  | CBRG_SWEL | mm | Amount of total swell recorded | CBRG_SWEL |  |  | CbrgSwel | <th>Amount of total swell recorded (mm)</th> | <td><xsl:value-of select="CbrgSwel"/></td> | float | CBRG_SWEL | float | [6 empty] | 3.0
AGS3.1 | AGS 3.1 Data Dictionary |  |  |  |  | CBRG |  |  |  |  | FILE_FSET |  | Associated file reference | FILE_FSET |  |  | FileFset | <th>Associated file reference ()</th> | <td><xsl:value-of select="FileFset"/></td> | string | FILE_FSET | nvarchar | 255 | [5 empty] | FS3
AGS3.1 | AGS 3.1 Data Dictionary |  |  |  |  | CBRT | CBR Test | [10 empty] | <th> ()</th> | <td><xsl:value-of select=""/></td>
AGS3.1 | AGS 3.1 Data Dictionary |  |  |  |  | CBRT |  | *CBRT | [9 empty] | <th> ()</th> | <td><xsl:value-of select=""/></td>
AGS3.1 | AGS 3.1 Data Dictionary |  |  |  |  | CBRT |  |  | Cbrt | [8 empty] | <th> ()</th> | <td><xsl:value-of select=""/></td>
AGS3.1 | AGS 3.1 Data Dictionary |  |  |  |  | CBRT |  |  |  | CBRT | [7 empty] | <th> ()</th> | <td><xsl:value-of select=""/></td>
AGS3.1 | AGS 3.1 Data Dictionary |  |  |  |  | CBRT |  |  |  |  | HOLE_ID |  | Exploratory hole or location equivalent | HOLE_ID |  | TRUE | HoleId | <th>Exploratory hole or location equivalent ()</th> | <td><xsl:value-of select="HoleId"/></td> | string | PointID | nvarchar | 32 | FALSE | FALSE |  | Hole |  | 6421/A | TRUE
AGS3.1 | AGS 3.1 Data Dictionary |  |  |  |  | CBRT |  |  |  |  | SAMP_TOP | m | Depth to the TOP of sample | SAMP_TOP |  | TRUE | SampTop | <th>Depth to the TOP of sample (m)</th> | <td><xsl:value-of select="SampTop"/></td> | float | SAMP_Depth | float |  | TRUE |  |  |  |  | 24.55 | TRUE
AGS3.1 | AGS 3.1 Data Dictionary |  |  |  |  | CBRT |  |  |  |  | SAMP_REF |  | Sample Reference number | SAMP_REF |  |  | SampRef | <th>Sample Reference number ()</th> | <td><xsl:value-of select="SampRef"/></td> | integer | SAMP_REF | integer |  |  | TRUE | TRUE |  |  | 24 | TRUE
AGS3.1 | AGS 3.1 Data Dictionary |  |  |  |  | CBRT |  |  |  |  | SAMP_TYPE |  | Sample type | SAMP_TYPE |  | TRUE | SampType | <th>Sample type ()</th> | <td><xsl:value-of select="SampType"/></td> | string | SAMP_TYPE | nvarchar | 16 | [5 empty] | U | TRUE
AGS3.1 | AGS 3.1 Data Dictionary |  |  |  |  | CBRT |  |  |  |  | SPEC_REF |  | Specimen reference number | SPEC_REF |  |  | SpecRef | <th>Specimen reference number ()</th> | <td><xsl:value-of select="SpecRef"/></td> | integer | SPEC_REF | integer | [6 empty] | 1 | TRUE
AGS3.1 | AGS 3.1 Data Dictionary |  |  |  |  | CBRT |  |  |  |  | SPEC_DPTH | m | Specimen depth | SPEC_DPTH |  |  | SpecDpth | <th>Specimen depth (m)</th> | <td><xsl:value-of select="SpecDpth"/></td> | float | Depth | float | [6 empty] | 6.60 | TRUE
AGS3.1 | AGS 3.1 Data Dictionary |  |  |  |  | CBRT |  |  |  |  | CBRT_TESN |  | CBR test number | CBRT_TESN |  |  | CbrtTesn | <th>CBR test number ()</th> | <td><xsl:value-of select="CbrtTesn"/></td> | integer | CBRT_TESN | integer | [6 empty] | 1
AGS3.1 | AGS 3.1 Data Dictionary |  |  |  |  | CBRT |  |  |  |  | CBRT_TOP | % | CBR at top | CBRT_TOP |  |  | CbrtTop | <th>CBR at top (%)</th> | <td><xsl:value-of select="CbrtTop"/></td> | float | CBRT_TOP | float | [6 empty] | 6.4
AGS3.1 | AGS 3.1 Data Dictionary |  |  |  |  | CBRT |  |  |  |  | CBRT_BOT | % | CBR at bottom | CBRT_BOT |  |  | CbrtBot | <th>CBR at bottom (%)</th> | <td><xsl:value-of select="CbrtBot"/></td> | float | CBRT_BOT | float | [6 empty] | 5.2
AGS3.1 | AGS 3.1 Data Dictionary |  |  |  |  | CBRT |  |  |  |  | CBRT_MCT | % | Moisture content at top | CBRT_MCT |  |  | CbrtMct | <th>Moisture content at top (%)</th> | <td><xsl:value-of select="CbrtMct"/></td> | float | CBRT_MCT | float | [6 empty] | 15
AGS3.1 | AGS 3.1 Data Dictionary |  |  |  |  | CBRT |  |  |  |  | CBRT_MCBT | % | Moisture content at bottom | CBRT_MCBT |  |  | CbrtMcbt | <th>Moisture content at bottom (%)</th> | <td><xsl:value-of select="CbrtMcbt"/></td> | float | CBRT_MCBT | float | [6 empty] | 16
AGS3.1 | AGS 3.1 Data Dictionary |  |  |  |  | CBRT |  |  |  |  | CBRT_BDEN | Mg/m3 | Bulk Density | CBR_BDEN |  |  | CbrtBden | <th>Bulk Density (Mg/m3)</th> | <td><xsl:value-of select="CbrtBden"/></td> | float | CBRT_BDEN | float | [6 empty] | 1.66
AGS3.1 | AGS 3.1 Data Dictionary |  |  |  |  | CBRT |  |  |  |  | CBRT_DDEN | % | Dry density | CBRT_DDEN |  |  | CbrtDden | <th>Dry density (%)</th> | <td><xsl:value-of select="CbrtDden"/></td> | float | CBRT_DDEN | float | [6 empty] | 1.06
AGS3.1 | AGS 3.1 Data Dictionary |  |  |  |  | CBRT |  |  |  |  | CBRT_SWEL | mm | Amount of swell recorded | CBRT_SWEL |  |  | CbrtSwel | <th>Amount of swell recorded (mm)</th> | <td><xsl:value-of select="CbrtSwel"/></td> | float | CBRT_SWEL | float | [6 empty] | 3.0
AGS3.1 | AGS 3.1 Data Dictionary |  |  |  |  | CBRT |  |  |  |  | CBRT_REM |  | Test specific remarks | CBRT_REM |  |  | CbrtRem | <th>Test specific remarks ()</th> | <td><xsl:value-of select="CbrtRem"/></td> | string | CBRT_REM | nvarchar | 255
AGS3.1 | AGS 3.1 Data Dictionary |  |  |  |  | CDIA | Casing diameter by depth | [10 empty] | <th> ()</th> | <td><xsl:value-of select=""/></td>
AGS3.1 | AGS 3.1 Data Dictionary |  |  |  |  | CDIA |  | *CDIA | [9 empty] | <th> ()</th> | <td><xsl:value-of select=""/></td>
AGS3.1 | AGS 3.1 Data Dictionary |  |  |  |  | CDIA |  |  | Cdia | [8 empty] | <th> ()</th> | <td><xsl:value-of select=""/></td>
AGS3.1 | AGS 3.1 Data Dictionary |  |  |  |  | CDIA |  |  |  | CDIA | [7 empty] | <th> ()</th> | <td><xsl:value-of select=""/></td>
AGS3.1 | AGS 3.1 Data Dictionary |  |  |  |  | CDIA |  |  |  |  | HOLE_ID |  | Exploratory hole or location equivalent | HOLE_ID |  | TRUE | HoleId | <th>Exploratory hole or location equivalent ()</th> | <td><xsl:value-of select="HoleId"/></td> | string | PointID | nvarchar | 32 | [5 empty] | 6421/A | TRUE
AGS3.1 | AGS 3.1 Data Dictionary |  |  |  |  | CDIA |  |  |  |  | CDIA_CDEP | m | Depth achieved at CDIA_HOLE | CDIA_CDEP |  |  | CdiaCdep | <th>Depth achieved at CDIA_HOLE (m)</th> | <td><xsl:value-of select="CdiaCdep"/></td> | float | Depth | float | [6 empty] | 18.0
AGS3.1 | AGS 3.1 Data Dictionary |  |  |  |  | CDIA |  |  |  |  | CDIA_HOLE | mm | Casing diameter | CDIA_HOLE |  |  | CdiaHole | <th>Casing diameter (mm)</th> | <td><xsl:value-of select="CdiaHole"/></td> | float | CDIA_HOLE | float | [6 empty] | 200
AGS3.1 | AGS 3.1 Data Dictionary |  |  |  |  | CDIA |  |  |  |  | CDIA_REM |  | Remarks | CDIA_REM |  |  | CdiaRem | <th>Remarks ()</th> | <td><xsl:value-of select="CdiaRem"/></td> | string | CDIA_REM | nvarchar | 255
AGS3.1 | AGS 3.1 Data Dictionary |  |  |  |  | CHIS | Chiselling Details | [10 empty] | <th> ()</th> | <td><xsl:value-of select=""/></td>
AGS3.1 | AGS 3.1 Data Dictionary |  |  |  |  | CHIS |  | *CHIS | [9 empty] | <th> ()</th> | <td><xsl:value-of select=""/></td>
AGS3.1 | AGS 3.1 Data Dictionary |  |  |  |  | CHIS |  |  | Chis | [8 empty] | <th> ()</th> | <td><xsl:value-of select=""/></td>
AGS3.1 | AGS 3.1 Data Dictionary |  |  |  |  | CHIS |  |  |  | CHIS | [7 empty] | <th> ()</th> | <td><xsl:value-of select=""/></td>
AGS3.1 | AGS 3.1 Data Dictionary |  |  |  |  | CHIS |  |  |  |  | HOLE_ID |  | Exploratory hole or location equivalent | HOLE_ID |  | TRUE | HoleId | <th>Exploratory hole or location equivalent ()</th> | <td><xsl:value-of select="HoleId"/></td> | string | PointID | nvarchar | 32 | FALSE | FALSE |  | Hole |  | 6421/A | TRUE
AGS3.1 | AGS 3.1 Data Dictionary |  |  |  |  | CHIS |  |  |  |  | CHIS_FROM | m | depth at start of chiselling | CHIS_FROM |  |  | ChisFrom | <th>depth at start of chiselling (m)</th> | <td><xsl:value-of select="ChisFrom"/></td> | float | CHIS_FROM | float | [6 empty] | 5.2
AGS3.1 | AGS 3.1 Data Dictionary |  |  |  |  | CHIS |  |  |  |  | CHIS_TO | m | depth at end of chiselling | CHIS_TO |  |  | ChisTo | <th>depth at end of chiselling (m)</th> | <td><xsl:value-of select="ChisTo"/></td> | float | CHIS_TO | float | [6 empty] | 5.6
AGS3.1 | AGS 3.1 Data Dictionary |  |  |  |  | CHIS |  |  |  |  | CHIS_TIME | hhmm | Time taken | CHIS_TIME |  |  | ChisTime | <th>Time taken (hhmm)</th> | <td><xsl:value-of select="ChisTime"/></td> | float | CHIS_TIME | float | [6 empty] | 00:30
AGS3.1 | AGS 3.1 Data Dictionary |  |  |  |  | CHIS |  |  |  |  | CHIS_TOOL |  | Chiselling tool used | CHIS_TOOL |  |  | ChisTool | <th>Chiselling tool used ()</th> | <td><xsl:value-of select="ChisTool"/></td> | string | CHIS_TOOL | nvarchar | 255 | [5 empty] | Shell
AGS3.1 | AGS 3.1 Data Dictionary |  |  |  |  | CHIS |  |  |  |  | CHIS_REM |  | Remarks | CHIS_REM |  |  | ChisRem | <th>Remarks ()</th> | <td><xsl:value-of select="ChisRem"/></td> | string | CHIS_REM | nvarchar | 255
AGS3.1 | AGS 3.1 Data Dictionary |  |  |  |  | CHLK | Chalk Tests | [10 empty] | <th> ()</th> | <td><xsl:value-of select=""/></td>
AGS3.1 | AGS 3.1 Data Dictionary |  |  |  |  | CHLK |  | *CHLK | [9 empty] | <th> ()</th> | <td><xsl:value-of select=""/></td>
AGS3.1 | AGS 3.1 Data Dictionary |  |  |  |  | CHLK |  |  | Chlk | [8 empty] | <th> ()</th> | <td><xsl:value-of select=""/></td>
AGS3.1 | AGS 3.1 Data Dictionary |  |  |  |  | CHLK |  |  |  | CHLK | [7 empty] | <th> ()</th> | <td><xsl:value-of select=""/></td>
AGS3.1 | AGS 3.1 Data Dictionary |  |  |  |  | CHLK |  |  |  |  | HOLE_ID |  | Exploratory hole or location equivalent | HOLE_ID |  | TRUE | HoleId | <th>Exploratory hole or location equivalent ()</th> | <td><xsl:value-of select="HoleId"/></td> | string | PointID | nvarchar | 32 | FALSE | FALSE |  | Hole |  | 6421/A | TRUE
AGS3.1 | AGS 3.1 Data Dictionary |  |  |  |  | CHLK |  |  |  |  | SAMP_TOP | m | Depth to the TOP of sample | SAMP_TOP |  | TRUE | SampTop | <th>Depth to the TOP of sample (m)</th> | <td><xsl:value-of select="SampTop"/></td> | float | SAMP_Depth | float |  | TRUE | FALSE |  |  |  | 24.55 | TRUE
AGS3.1 | AGS 3.1 Data Dictionary |  |  |  |  | CHLK |  |  |  |  | SAMP_REF |  | Sample Reference number | SAMP_REF |  |  | SampRef | <th>Sample Reference number ()</th> | <td><xsl:value-of select="SampRef"/></td> | integer | SAMP_REF | integer |  |  | TRUE | TRUE |  |  | 24 | TRUE
AGS3.1 | AGS 3.1 Data Dictionary |  |  |  |  | CHLK |  |  |  |  | SAMP_TYPE |  | Sample type | SAMP_TYPE |  | TRUE | SampType | <th>Sample type ()</th> | <td><xsl:value-of select="SampType"/></td> | string | SAMP_TYPE | nvarchar | 16 | TRUE | FALSE |  |  |  | U | TRUE
AGS3.1 | AGS 3.1 Data Dictionary |  |  |  |  | CHLK |  |  |  |  | SPEC_REF |  | Specimen reference number | SPEC_REF |  |  | SpecRef | <th>Specimen reference number ()</th> | <td><xsl:value-of select="SpecRef"/></td> | integer | SPEC_REF | integer | [6 empty] | 1 | TRUE
AGS3.1 | AGS 3.1 Data Dictionary |  |  |  |  | CHLK |  |  |  |  | SPEC_DPTH | m | Specimen depth | SPEC_DPTH |  |  | SpecDpth | <th>Specimen depth (m)</th> | <td><xsl:value-of select="SpecDpth"/></td> | float | Depth | float | [6 empty] | 6.60 | TRUE
AGS3.1 | AGS 3.1 Data Dictionary |  |  |  |  | CHLK |  |  |  |  | CHLK_TESN |  | Chalk crushing test number | CHLK_TESN |  |  | ChlkTesn | <th>Chalk crushing test number ()</th> | <td><xsl:value-of select="ChlkTesn"/></td> | integer | CHLK_TESN | integer | [6 empty] | 1
AGS3.1 | AGS 3.1 Data Dictionary |  |  |  |  | CHLK |  |  |  |  | CHLK_CCV |  | Chalk crusiing value as BS 1377 Part 4 Cl 6 | CHLK_CCV |  |  | ChlkCcv | <th>Chalk crusiing value as BS 1377 Part 4 Cl 6 ()</th> | <td><xsl:value-of select="ChlkCcv"/></td> | float | CHLK_CCV | float | [6 empty] | 3.5
AGS3.1 | AGS 3.1 Data Dictionary |  |  |  |  | CHLK |  |  |  |  | CHLK_MC | % | Chalk natural moisture content | CHLK_MC |  |  | ChlkMc | <th>Chalk natural moisture content (%)</th> | <td><xsl:value-of select="ChlkMc"/></td> | float | CHLK_MC | float | [6 empty] | 20
AGS3.1 | AGS 3.1 Data Dictionary |  |  |  |  | CHLK |  |  |  |  | CHLK_SMC | % | Chalk saturated moisture content | CHLK_SMC |  |  | ChlkSmc | <th>Chalk saturated moisture content (%)</th> | <td><xsl:value-of select="ChlkSmc"/></td> | float | CHLK_SMC | float | [6 empty] | 25
AGS3.1 | AGS 3.1 Data Dictionary |  |  |  |  | CHLK |  |  |  |  | CHLK_010 | % | Weight percent of material retained on 10mm sieve | CHLK_010 |  |  | Chlk010 | <th>Weight percent of material retained on 10mm sieve (%)</th> | <td><xsl:value-of select="Chlk010"/></td> | float | CHLK_010 | float
AGS3.1 | AGS 3.1 Data Dictionary |  |  |  |  | CHLK |  |  |  |  | CHLK_REM |  | Remarks | CHLK_REM |  |  | ChlkRem | <th>Remarks ()</th> | <td><xsl:value-of select="ChlkRem"/></td> | string | CHLK_REM | nvarchar | 255
AGS3.1 | AGS 3.1 Data Dictionary |  |  |  |  | CHLK |  |  |  |  | CHLK_CARB | % | Chalk calcium carbonate conetent | CHLK_CARB |  |  | ChlkCarb | <th>Chalk calcium carbonate conetent (%)</th> | <td><xsl:value-of select="ChlkCarb"/></td> | float | CHLK_CARB | float | [6 empty] | 42
AGS3.1 | AGS 3.1 Data Dictionary |  |  |  |  | CHLK |  |  |  |  | FILE_FSET |  | Associated file reference | FILE_FSET |  |  | FileFset | <th>Associated file reference ()</th> | <td><xsl:value-of select="FileFset"/></td> | string | FILE_FSET | nvarchar | 255 | [5 empty] | FS3
AGS3.1 | AGS 3.1 Data Dictionary |  |  |  |  | CLSS | Classifification Tests | [10 empty] | <th> ()</th> | <td><xsl:value-of select=""/></td>
AGS3.1 | AGS 3.1 Data Dictionary |  |  |  |  | CLSS |  | *CLSS | [9 empty] | <th> ()</th> | <td><xsl:value-of select=""/></td>
AGS3.1 | AGS 3.1 Data Dictionary |  |  |  |  | CLSS |  |  | Clss | [8 empty] | <th> ()</th> | <td><xsl:value-of select=""/></td>
AGS3.1 | AGS 3.1 Data Dictionary |  |  |  |  | CLSS |  |  |  | CLSS | [7 empty] | <th> ()</th> | <td><xsl:value-of select=""/></td>
AGS3.1 | AGS 3.1 Data Dictionary |  |  |  |  | CLSS |  |  |  |  | HOLE_ID |  | Exploratory hole or location equivalent | HOLE_ID |  | TRUE | HoleId | <th>Exploratory hole or location equivalent ()</th> | <td><xsl:value-of select="HoleId"/></td> | string | PointID | nvarchar | 32 | FALSE | FALSE |  | Hole |  | 6421/A | TRUE
AGS3.1 | AGS 3.1 Data Dictionary |  |  |  |  | CLSS |  |  |  |  | SAMP_TOP | m | Depth to the TOP of sample | SAMP_TOP |  | TRUE | SampTop | <th>Depth to the TOP of sample (m)</th> | <td><xsl:value-of select="SampTop"/></td> | float | SAMP_Depth | float |  | TRUE | FALSE |  |  |  | 24.55 | TRUE
AGS3.1 | AGS 3.1 Data Dictionary |  |  |  |  | CLSS |  |  |  |  | SAMP_REF |  | Sample Reference number | SAMP_REF |  |  | SampRef | <th>Sample Reference number ()</th> | <td><xsl:value-of select="SampRef"/></td> | integer | SAMP_REF | integer |  |  | TRUE | TRUE |  |  | 24 | TRUE
AGS3.1 | AGS 3.1 Data Dictionary |  |  |  |  | CLSS |  |  |  |  | SAMP_TYPE |  | Sample type | SAMP_TYPE |  | TRUE | SampType | <th>Sample type ()</th> | <td><xsl:value-of select="SampType"/></td> | string | SAMP_TYPE | nvarchar | 16 | TRUE | FALSE |  |  |  | U | TRUE
AGS3.1 | AGS 3.1 Data Dictionary |  |  |  |  | CLSS |  |  |  |  | SPEC_REF |  | Specimen reference number | SPEC_REF |  |  | SpecRef | <th>Specimen reference number ()</th> | <td><xsl:value-of select="SpecRef"/></td> | integer | SPEC_REF | integer | [6 empty] | 1 | TRUE
AGS3.1 | AGS 3.1 Data Dictionary |  |  |  |  | CLSS |  |  |  |  | SPEC_DPTH | m | Specimen depth | SPEC_DPTH |  |  | SpecDpth | <th>Specimen depth (m)</th> | <td><xsl:value-of select="SpecDpth"/></td> | float | Depth | float | [6 empty] | 6.60 | TRUE
AGS3.1 | AGS 3.1 Data Dictionary |  |  |  |  | CLSS |  |  |  |  | CLSS_NMC | % | Natural moisture content | CLSS_NMC |  |  | ClssNMC | <th>Natural moisture content (%)</th> | <td><xsl:value-of select="ClssNMC"/></td> | integer | CLSS_NMC | int | [6 empty] | 57
AGS3.1 | AGS 3.1 Data Dictionary |  |  |  |  | CLSS |  |  |  |  | CLSS_LL |  | Liquid Limit | CLSS_LL |  |  | ClssLL | <th>Liquid Limit ()</th> | <td><xsl:value-of select="ClssLL"/></td> | integer | CLSS_LL | integer | [6 empty] | 62
AGS3.1 | AGS 3.1 Data Dictionary |  |  |  |  | CLSS |  |  |  |  | CLSS_PL |  | Plastic limit | CLSS_PL |  |  | ClssPl | <th>Plastic limit ()</th> | <td><xsl:value-of select="ClssPl"/></td> | string | CLSS_PL | nvarchar | 16 | [5 empty] | 38 or NP
AGS3.1 | AGS 3.1 Data Dictionary |  |  |  |  | CLSS |  |  |  |  | CLSS_BDEN | Mg/m3 | Bulk Density | CLSS_BDEN |  |  | ClssBden | <th>Bulk Density (Mg/m3)</th> | <td><xsl:value-of select="ClssBden"/></td> | float | CLSS_BDEN | float | [6 empty] | 1.66
AGS3.1 | AGS 3.1 Data Dictionary |  |  |  |  | CLSS |  |  |  |  | CLSS_DDEN | % | Dry density | CLSS_DDEN |  |  | ClssDden | <th>Dry density (%)</th> | <td><xsl:value-of select="ClssDden"/></td> | float | CLSS_DDEN | float | [6 empty] | 1.06
AGS3.1 | AGS 3.1 Data Dictionary |  |  |  |  | CLSS |  |  |  |  | CLSS_PD | Mg/m3 | Particle density | CLSS_PD |  |  | ClssPD | <th>Particle density (Mg/m3)</th> | <td><xsl:value-of select="ClssPD"/></td> | float | CLSS_PD | float | [6 empty] | 2.65
AGS3.1 | AGS 3.1 Data Dictionary |  |  |  |  | CLSS |  |  |  |  | CLSS_425 | % | Percentage passing 425 mu m sieve | *CLSS_<425 |  |  | Clss425 | <th>Percentage passing 425 mu m sieve (%)</th> | <td><xsl:value-of select="Clss425"/></td> | float | CLSS_425 | float | [6 empty] | 12
AGS3.1 | AGS 3.1 Data Dictionary |  |  |  |  | CLSS |  |  |  |  | CLSS_PREP |  | Method of preperation | CLSS_PREP |  |  | ClssPrep | <th>Method of preperation ()</th> | <td><xsl:value-of select="ClssPrep"/></td> | string | CLSS_PREP | nvarchar | 255 | [5 empty] | Wet sieve etc
AGS3.1 | AGS 3.1 Data Dictionary |  |  |  |  | CLSS |  |  |  |  | CLSS_SLIM | % | Shrinkage limit | CLSS_SLIM |  |  | ClssSLim | <th>Shrinkage limit (%)</th> | <td><xsl:value-of select="ClssSLim"/></td> | float | CLSS_SLIM | float | [6 empty] | 17
AGS3.1 | AGS 3.1 Data Dictionary |  |  |  |  | CLSS |  |  |  |  | CLSS_LS | % | Linear shrinkage | CLSS_LS |  |  | ClssLS | <th>Linear shrinkage (%)</th> | <td><xsl:value-of select="ClssLS"/></td> | float | CLSS_LS | float | [6 empty] | 11
AGS3.1 | AGS 3.1 Data Dictionary |  |  |  |  | CLSS |  |  |  |  | CLSS_HVP | kN/m2 | Hand vane undrained shear strength (peak) | CLSS_HVP |  |  | ClssHVP | <th>Hand vane undrained shear strength (peak) (kN/m2)</th> | <td><xsl:value-of select="ClssHVP"/></td> | float | CLSS_HVP | float | [6 empty] | 40
AGS3.1 | AGS 3.1 Data Dictionary |  |  |  |  | CLSS |  |  |  |  | CLSS_HVR | kN/m2 | Hand vane undrained shear strength (remoulded) | CLSS_HVR |  |  | ClssHVR | <th>Hand vane undrained shear strength (remoulded) (kN/m2)</th> | <td><xsl:value-of select="ClssHVR"/></td> | float | CLSS_HVR | float | [6 empty] | 40
AGS3.1 | AGS 3.1 Data Dictionary |  |  |  |  | CLSS |  |  |  |  | CLSS_PPEN | kN/m2 | Pocket penetrometer undrained shear strength | CLSS_PPEN |  |  | ClssPpen | <th>Pocket penetrometer undrained shear strength (kN/m2)</th> | <td><xsl:value-of select="ClssPpen"/></td> | float | CLSS_PPEN | float | [6 empty] | 40
AGS3.1 | AGS 3.1 Data Dictionary |  |  |  |  | CLSS |  |  |  |  | CLSS_VNPK | kN/m2 | Laboratory vane undrained shear strength (peak) | CLSS_VNPK |  |  | ClssVnPk | <th>Laboratory vane undrained shear strength (peak) (kN/m2)</th> | <td><xsl:value-of select="ClssVnPk"/></td> | float | CLSS_VNPK | float | [6 empty] | 35
AGS3.1 | AGS 3.1 Data Dictionary |  |  |  |  | CLSS |  |  |  |  | CLSS_VNRM | kN/m2 | Laboratory hand vane undrained shear strength (remoulded) | CLSS_VNRM |  |  | ClssVnRm | <th>Laboratory hand vane undrained shear strength (remoulded) (kN/m2)</th> | <td><xsl:value-of select="ClssVnRm"/></td> | float | CLSS_VNRM | float | [6 empty] | 35
AGS3.1 | AGS 3.1 Data Dictionary |  |  |  |  | CLSS |  |  |  |  | CLSS_REM |  | Notes on classification testing | CLSS_REM |  |  | ClssRem | <th>Notes on classification testing ()</th> | <td><xsl:value-of select="ClssRem"/></td> | string | CLSS_REM | nvarchar | 255 | [5 empty] | 40
AGS3.1 | AGS 3.1 Data Dictionary |  |  |  |  | CLSS |  |  |  |  | FILE_FSET |  | Associated file reference | FILE_FSET |  |  | FileFset | <th>Associated file reference ()</th> | <td><xsl:value-of select="FileFset"/></td> | string | FILE_FSET | nvarchar | 255 | [5 empty] | FS3
AGS3.1 | AGS 3.1 Data Dictionary |  |  |  |  | CMPG | CMPG Compaction Tests General | [10 empty] | <th> ()</th> | <td><xsl:value-of select=""/></td>
AGS3.1 | AGS 3.1 Data Dictionary |  |  |  |  | CMPG |  | *CMPG | [9 empty] | <th> ()</th> | <td><xsl:value-of select=""/></td>
AGS3.1 | AGS 3.1 Data Dictionary |  |  |  |  | CMPG |  |  | Cmpg | [8 empty] | <th> ()</th> | <td><xsl:value-of select=""/></td>
AGS3.1 | AGS 3.1 Data Dictionary |  |  |  |  | CMPG |  |  |  | CMPG | [7 empty] | <th> ()</th> | <td><xsl:value-of select=""/></td>
AGS3.1 | AGS 3.1 Data Dictionary |  |  |  |  | CMPG |  |  |  |  | HOLE_ID |  | Exploratory hole or location equivalent | HOLE_ID |  | TRUE | HoleId | <th>Exploratory hole or location equivalent ()</th> | <td><xsl:value-of select="HoleId"/></td> | string | PointID | nvarchar | 32 | FALSE | FALSE |  | Hole |  | 6421/A | TRUE
AGS3.1 | AGS 3.1 Data Dictionary |  |  |  |  | CMPG |  |  |  |  | SAMP_TOP | m | Depth to the TOP of sample | SAMP_TOP |  | TRUE | SampTop | <th>Depth to the TOP of sample (m)</th> | <td><xsl:value-of select="SampTop"/></td> | float | SAMP_Depth | float |  | TRUE | FALSE |  |  |  | 24.55 | TRUE
AGS3.1 | AGS 3.1 Data Dictionary |  |  |  |  | CMPG |  |  |  |  | SAMP_REF |  | Sample Reference number | SAMP_REF |  |  | SampRef | <th>Sample Reference number ()</th> | <td><xsl:value-of select="SampRef"/></td> | integer | SAMP_REF | integer |  |  | TRUE | TRUE |  |  | 24 | TRUE
AGS3.1 | AGS 3.1 Data Dictionary |  |  |  |  | CMPG |  |  |  |  | SAMP_TYPE |  | Sample type | SAMP_TYPE |  | TRUE | SampType | <th>Sample type ()</th> | <td><xsl:value-of select="SampType"/></td> | string | SAMP_TYPE | nvarchar | 16 | TRUE | FALSE |  |  |  | U | TRUE
AGS3.1 | AGS 3.1 Data Dictionary |  |  |  |  | CMPG |  |  |  |  | SPEC_REF |  | Specimen reference number | SPEC_REF |  |  | SpecRef | <th>Specimen reference number ()</th> | <td><xsl:value-of select="SpecRef"/></td> | integer | SPEC_REF | integer | [6 empty] | 1 | TRUE
AGS3.1 | AGS 3.1 Data Dictionary |  |  |  |  | CMPG |  |  |  |  | SPEC_DPTH | m | Specimen depth | SPEC_DPTH |  |  | SpecDpth | <th>Specimen depth (m)</th> | <td><xsl:value-of select="SpecDpth"/></td> | float | Depth | float | [6 empty] | 6.60 | TRUE
AGS3.1 | AGS 3.1 Data Dictionary |  |  |  |  | CMPG |  |  |  |  | CMPG_TYPE |  | Compaction test type | CMPG_TYPE |  |  | CmpgType | <th>Compaction test type ()</th> | <td><xsl:value-of select="CmpgType"/></td> | string | CMPG_TYPE | nvarchar | 64 | [5 empty] | 2.5kg. 4.5kg or vibro
AGS3.1 | AGS 3.1 Data Dictionary |  |  |  |  | CMPG |  |  |  |  | CMPG_MOLD |  | Compaction mould type | CMPG_MOLD |  |  | CmpgMold | <th>Compaction mould type ()</th> | <td><xsl:value-of select="CmpgMold"/></td> | string | CMPG_MOLD | nvarchar | 64 | [5 empty] | standard or CBR
AGS3.1 | AGS 3.1 Data Dictionary |  |  |  |  | CMPG |  |  |  |  | CMPG_375 | %staxtz | Weight percent of material on 37.5mm sieve | CMPG_375 |  |  | CMPG375 | <th>Weight percent of material on 37.5mm sieve (%staxtz)</th> | <td><xsl:value-of select="CMPG375"/></td> | float | CMPG_375 | float | [6 empty] | 7
AGS3.1 | AGS 3.1 Data Dictionary |  |  |  |  | CMPG |  |  |  |  | CMPG_200 | % | Weight percent of material on 20mm sieve | CMPG_200 |  |  | Cmpg200 | <th>Weight percent of material on 20mm sieve (%)</th> | <td><xsl:value-of select="Cmpg200"/></td> | float | CMPG_200 | float | [6 empty] | 15
AGS3.1 | AGS 3.1 Data Dictionary |  |  |  |  | CMPG |  |  |  |  | CMPG_PDEN | Mg/m3 | Particle density measured or assumed | CMPG_PDEN |  |  | CmpgPden | <th>Particle density measured or assumed (Mg/m3)</th> | <td><xsl:value-of select="CmpgPden"/></td> | float | CMPG_PDEN | float | [6 empty] | 2.65
AGS3.1 | AGS 3.1 Data Dictionary |  |  |  |  | CMPG |  |  |  |  | CMPG_MAXD | Mg/m3 | Maximum dry density | CMPG_MAXD |  |  | CmpgMaxD | <th>Maximum dry density (Mg/m3)</th> | <td><xsl:value-of select="CmpgMaxD"/></td> | float | CMPG_MAXD | float | [6 empty] | 2.05
AGS3.1 | AGS 3.1 Data Dictionary |  |  |  |  | CMPG |  |  |  |  | CMPG_MCOP | % | Moisture content at maximum dry density | CMPG_MCOP |  |  | CmpgMCop | <th>Moisture content at maximum dry density (%)</th> | <td><xsl:value-of select="CmpgMCop"/></td> | float | CMPG_MCOP | float | [6 empty] | 2.05
AGS3.1 | AGS 3.1 Data Dictionary |  |  |  |  | CMPG |  |  |  |  | CMPG_REM |  | Notes on compaction test required under BS 1377:1980 | CMPG_REM |  |  | CmpgRem | <th>Notes on compaction test required under BS 1377:1980 ()</th> | <td><xsl:value-of select="CmpgRem"/></td> | string | CMPG_REM | nvarchar | 255
AGS3.1 | AGS 3.1 Data Dictionary |  |  |  |  | CMPG |  |  |  |  | FILE_FSET |  | Associated file reference | FILE_REF |  |  | FileFset | <th>Associated file reference ()</th> | <td><xsl:value-of select="FileFset"/></td> | string | FILE_FSET | nvarchar | 255 | [5 empty] | FS3
AGS3.1 | AGS 3.1 Data Dictionary |  |  |  |  | CMPT | Compaction Tests | [10 empty] | <th> ()</th> | <td><xsl:value-of select=""/></td>
AGS3.1 | AGS 3.1 Data Dictionary |  |  |  |  | CMPT |  | *CMPT | [9 empty] | <th> ()</th> | <td><xsl:value-of select=""/></td>
AGS3.1 | AGS 3.1 Data Dictionary |  |  |  |  | CMPT |  |  | Cmpt | [8 empty] | <th> ()</th> | <td><xsl:value-of select=""/></td>
AGS3.1 | AGS 3.1 Data Dictionary |  |  |  |  | CMPT |  |  |  | CMPT | [7 empty] | <th> ()</th> | <td><xsl:value-of select=""/></td>
AGS3.1 | AGS 3.1 Data Dictionary |  |  |  |  | CMPT |  |  |  |  | HOLE_ID |  | Exploratory hole or location equivalent | HOLE_ID |  | TRUE | HoleId | <th>Exploratory hole or location equivalent ()</th> | <td><xsl:value-of select="HoleId"/></td> | string | PointID | nvarchar | 32 | FALSE | FALSE |  | Hole |  | 6421/A | TRUE
AGS3.1 | AGS 3.1 Data Dictionary |  |  |  |  | CMPT |  |  |  |  | SAMP_TOP | m | Depth to the TOP of sample | SAMP_TOP |  | TRUE | SampTop | <th>Depth to the TOP of sample (m)</th> | <td><xsl:value-of select="SampTop"/></td> | float | SAMP_Depth | float |  | TRUE | FALSE |  |  |  | 24.55 | TRUE
AGS3.1 | AGS 3.1 Data Dictionary |  |  |  |  | CMPT |  |  |  |  | SAMP_REF |  | Sample Reference number | SAMP_REF |  |  | SampRef | <th>Sample Reference number ()</th> | <td><xsl:value-of select="SampRef"/></td> | integer | SAMP_REF | integer |  |  | TRUE | TRUE |  |  | 24 | TRUE
AGS3.1 | AGS 3.1 Data Dictionary |  |  |  |  | CMPT |  |  |  |  | SAMP_TYPE |  | Sample type | SAMP_TYPE |  | TRUE | SampType | <th>Sample type ()</th> | <td><xsl:value-of select="SampType"/></td> | string | SAMP_TYPE | nvarchar | 16 | TRUE | FALSE |  |  |  | U | TRUE
AGS3.1 | AGS 3.1 Data Dictionary |  |  |  |  | CMPT |  |  |  |  | SPEC_REF |  | Specimen reference number | SPEC_REF |  |  | SpecRef | <th>Specimen reference number ()</th> | <td><xsl:value-of select="SpecRef"/></td> | integer | SPEC_REF | integer | [6 empty] | 1 | TRUE
AGS3.1 | AGS 3.1 Data Dictionary |  |  |  |  | CMPT |  |  |  |  | SPEC_DPTH | m | Specimen depth | SPEC_DPTH |  |  | SpecDpth | <th>Specimen depth (m)</th> | <td><xsl:value-of select="SpecDpth"/></td> | float | Depth | float | [6 empty] | 6.60 | TRUE
AGS3.1 | AGS 3.1 Data Dictionary |  |  |  |  | CMPT |  |  |  |  | CMPT_TESN |  | Compaction point number | CMPT_TESN |  |  | CmpgTesn | <th>Compaction point number ()</th> | <td><xsl:value-of select="CmpgTesn"/></td> | Integer | CMPT_TESN | integer | [6 empty] | 1
AGS3.1 | AGS 3.1 Data Dictionary |  |  |  |  | CMPT |  |  |  |  | CMPT_MC | % | Moisture content | CMPT_MC |  |  | CmptMC | <th>Moisture content (%)</th> | <td><xsl:value-of select="CmptMC"/></td> | float | CMPT_MC | float | [6 empty] | 7.8
AGS3.1 | AGS 3.1 Data Dictionary |  |  |  |  | CMPT |  |  |  |  | CMPG_DDEN | Mg/m3 | Maximum dry density | CMPT_DDEN |  |  | CmptDden | <th>Maximum dry density (Mg/m3)</th> | <td><xsl:value-of select="CmptDden"/></td> | float | CMPT_DDEN | float | [6 empty] | 2.05
AGS3.1 | AGS 3.1 Data Dictionary |  |  |  |  | CNMT | Contaminant and Chemical Testing | [10 empty] | <th> ()</th> | <td><xsl:value-of select=""/></td>
AGS3.1 | AGS 3.1 Data Dictionary |  |  |  |  | CNMT |  | *CNMT | [9 empty] | <th> ()</th> | <td><xsl:value-of select=""/></td>
AGS3.1 | AGS 3.1 Data Dictionary |  |  |  |  | CNMT |  |  | Cnmt | [8 empty] | <th> ()</th> | <td><xsl:value-of select=""/></td>
AGS3.1 | AGS 3.1 Data Dictionary |  |  |  |  | CNMT |  |  |  | CNMT | [7 empty] | <th> ()</th> | <td><xsl:value-of select=""/></td>
AGS3.1 | AGS 3.1 Data Dictionary |  |  |  |  | CNMT |  |  |  |  | HOLE_ID |  | Exploratory hole or location equivalent | HOLE_ID |  | TRUE | HoleId | <th>Exploratory hole or location equivalent ()</th> | <td><xsl:value-of select="HoleId"/></td> | string | PointID | nvarchar | 32 | FALSE | FALSE |  | Hole |  | 6421/A
AGS3.1 | AGS 3.1 Data Dictionary |  |  |  |  | CNMT |  |  |  |  | SAMP_TOP | m | Depth to the TOP of sample | SAMP_TOP |  | TRUE | SampTop | <th>Depth to the TOP of sample (m)</th> | <td><xsl:value-of select="SampTop"/></td> | float | SAMP_Depth | float |  | TRUE | FALSE |  |  |  | 24.55 | TRUE
AGS3.1 | AGS 3.1 Data Dictionary |  |  |  |  | CNMT |  |  |  |  | SAMP_REF |  | Sample Reference number | SAMP_REF |  |  | SampRef | <th>Sample Reference number ()</th> | <td><xsl:value-of select="SampRef"/></td> | integer | SAMP_REF | integer |  |  | TRUE | TRUE |  |  | 24 | TRUE
AGS3.1 | AGS 3.1 Data Dictionary |  |  |  |  | CNMT |  |  |  |  | SAMP_TYPE |  | Sample type | SAMP_TYPE |  | TRUE | SampType | <th>Sample type ()</th> | <td><xsl:value-of select="SampType"/></td> | string | SAMP_TYPE | nvarchar | 16 | TRUE | FALSE |  |  |  | U | TRUE
AGS3.1 | AGS 3.1 Data Dictionary |  |  |  |  | CNMT |  |  |  |  | SPEC_REF |  | Specimen reference number | SPEC_REF |  |  | SpecRef | <th>Specimen reference number ()</th> | <td><xsl:value-of select="SpecRef"/></td> | integer | SPEC_REF | integer | [6 empty] | 1 | TRUE
AGS3.1 | AGS 3.1 Data Dictionary |  |  |  |  | CNMT |  |  |  |  | SPEC_DPTH | m | Specimen depth | SPEC_DPTH |  |  | SpecDpth | <th>Specimen depth (m)</th> | <td><xsl:value-of select="SpecDpth"/></td> | float | Depth | float | [6 empty] | 6.60 | TRUE
AGS3.1 | AGS 3.1 Data Dictionary |  |  |  |  | CNMT |  |  |  |  | CNMT_TYPE |  | Determinand | CNMT_TYPE |  |  | CnmtType | <th>Determinand ()</th> | <td><xsl:value-of select="CnmtType"/></td> | string | ItemKey | nvarchar | 32 | FALSE | FALSE |  |  |  | CL | TRUE
AGS3.1 | AGS 3.1 Data Dictionary |  |  |  |  | CNMT |  |  |  |  | CNMT_TTYP |  | Test type | CNMT_TTYP |  |  | Cnmt_Ttyp | <th>Test type ()</th> | <td><xsl:value-of select="Cnmt_Ttyp"/></td> | string | CNMT_TTYP | nvarchar | 32 | FALSE | FALSE |  |  |  | SOLID_WAT | TRUE
AGS3.1 | AGS 3.1 Data Dictionary |  |  |  |  | CNMT |  |  |  |  | CNMT_RESL |  | Test result | CNMT_RESL |  |  | Cnmt_Resl | <th>Test result ()</th> | <td><xsl:value-of select="Cnmt_Resl"/></td> | string | CNMT_RESL | nvarchar | 32 | FALSE | FALSE |  |  |  |  | FALSE
AGS3.1 | AGS 3.1 Data Dictionary |  |  |  |  | CNMT |  |  |  |  | CNMT_UNIT |  | Test result units | CNMT_UNIT |  |  | CnmtUnit | <th>Test result units ()</th> | <td><xsl:value-of select="CnmtUnit"/></td> | string | CNMT_UNIT | nvarchar | 32 | [6 empty] | FALSE
AGS3.1 | AGS 3.1 Data Dictionary |  |  |  |  | CNMT |  |  |  |  | CNMT_CAS |  | Chemical Abstraction Service registry number (where appropriate) | CNMT_CAS |  |  | CnmtCAS | <th>Chemical Abstraction Service registry number (where appropriate) ()</th> | <td><xsl:value-of select="CnmtCAS"/></td> | string | CNMT_CAS | nvarchar | 32 | FALSE | FALSE |  |  |  |  | FALSE
AGS3.1 | AGS 3.1 Data Dictionary |  |  |  |  | CNMT |  |  |  |  | CNMT_METH |  | Test method | CNMT_METH |  |  | CnmtMeth | <th>Test method ()</th> | <td><xsl:value-of select="CnmtMeth"/></td> | string | CNMT_METH | nvarchar | 32 | FALSE | FALSE |  |  |  |  | FALSE
AGS3.1 | AGS 3.1 Data Dictionary |  |  |  |  | CNMT |  |  |  |  | CNMT_PREP |  | Sample Preparation | CNMT_PREP |  |  | CnmtPrep | <th>Sample Preparation ()</th> | <td><xsl:value-of select="CnmtPrep"/></td> | string | CNMT_PREP | nvarchar | 32 | FALSE | FALSE |  |  |  | Air Dried | FALSE
AGS3.1 | AGS 3.1 Data Dictionary |  |  |  |  | CNMT |  |  |  |  | CNMT_REM |  | Comments on test | CNMT_REM |  |  | CnmtRem | <th>Comments on test ()</th> | <td><xsl:value-of select="CnmtRem"/></td> | string | CNMT_REM | nvarchar | 32 | FALSE | FALSE |  |  |  |  | FALSE
AGS3.1 | AGS 3.1 Data Dictionary |  |  |  |  | CNMT |  |  |  |  | CNMT_LIM |  | Method lower detection limit | CNMT_LIM |  |  | CnmtLim | <th>Method lower detection limit ()</th> | <td><xsl:value-of select="CnmtLim"/></td> | string | CNMT_LIM | nvarchar | 32 | FALSE | FALSE |  |  |  |  | FALSE
AGS3.1 | AGS 3.1 Data Dictionary |  |  |  |  | CNMT |  |  |  |  | CNMT_NAME |  | Client/laboratory preferred name of determinand | CNMT_NAME |  |  | CnmtName | <th>Client/laboratory preferred name of determinand ()</th> | <td><xsl:value-of select="CnmtName"/></td> | string | CNMT_NAME | nvarchar | 32 | FALSE | FALSE |  |  |  |  | FALSE
AGS3.1 | AGS 3.1 Data Dictionary |  |  |  |  | CNMT |  |  |  |  | CNMT_LAB |  | Client/laboratory preferred name of determinand | CNMT_LAB |  |  | CnmtLab | <th>Client/laboratory preferred name of determinand ()</th> | <td><xsl:value-of select="CnmtLab"/></td> | string | CNMT_LAB | nvarchar | 32 | FALSE | FALSE |  |  |  |  | FALSE
AGS3.1 | AGS 3.1 Data Dictionary |  |  |  |  | CONG | Consolidation Test - General | [10 empty] | <th> ()</th> | <td><xsl:value-of select=""/></td>
AGS3.1 | AGS 3.1 Data Dictionary |  |  |  |  | CONG |  | *CONG | [9 empty] | <th> ()</th> | <td><xsl:value-of select=""/></td>
AGS3.1 | AGS 3.1 Data Dictionary |  |  |  |  | CONG |  |  | Cong | [8 empty] | <th> ()</th> | <td><xsl:value-of select=""/></td>
AGS3.1 | AGS 3.1 Data Dictionary |  |  |  |  | CONG |  |  |  | CONG | [7 empty] | <th> ()</th> | <td><xsl:value-of select=""/></td>
AGS3.1 | AGS 3.1 Data Dictionary |  |  |  |  | CONG |  |  |  |  | HOLE_ID |  | Exploratory hole or location equivalent | HOLE_ID |  | TRUE | HoleId | <th>Exploratory hole or location equivalent ()</th> | <td><xsl:value-of select="HoleId"/></td> | string | PointID | nvarchar | 32 | [5 empty] | 6421/A | TRUE
AGS3.1 | AGS 3.1 Data Dictionary |  |  |  |  | CONG |  |  |  |  | SAMP_TOP | m | Depth to the TOP of sample | SAMP_TOP |  | TRUE | SampTop | <th>Depth to the TOP of sample (m)</th> | <td><xsl:value-of select="SampTop"/></td> | float | SAMP_Depth | float |  | TRUE | FALSE |  |  |  | 24.55 | TRUE
AGS3.1 | AGS 3.1 Data Dictionary |  |  |  |  | CONG |  |  |  |  | SAMP_REF |  | Sample Reference number | SAMP_REF |  |  | SampRef | <th>Sample Reference number ()</th> | <td><xsl:value-of select="SampRef"/></td> | integer | SAMP_REF | integer |  |  | TRUE | TRUE |  |  | 24 | TRUE
AGS3.1 | AGS 3.1 Data Dictionary |  |  |  |  | CONG |  |  |  |  | SAMP_TYPE |  | Sample type | SAMP_TYPE |  | TRUE | SampType | <th>Sample type ()</th> | <td><xsl:value-of select="SampType"/></td> | string | SAMP_TYPE | nvarchar | 16 | TRUE | FALSE |  |  |  | U | TRUE
AGS3.1 | AGS 3.1 Data Dictionary |  |  |  |  | CONG |  |  |  |  | SPEC_REF |  | Specimen reference number | SPEC_REF |  |  | SpecRef | <th>Specimen reference number ()</th> | <td><xsl:value-of select="SpecRef"/></td> | integer | SPEC_REF | integer | [6 empty] | 1 | TRUE
AGS3.1 | AGS 3.1 Data Dictionary |  |  |  |  | CONG |  |  |  |  | SPEC_DPTH | m | Specimen depth | SPEC_DPTH |  |  | SpecDpth | <th>Specimen depth (m)</th> | <td><xsl:value-of select="SpecDpth"/></td> | float | Depth | float | [6 empty] | 6.60 | TRUE
AGS3.1 | AGS 3.1 Data Dictionary |  |  |  |  | CONG |  |  |  |  | CONG_TYPE |  | Oedometer or Rowe, primary or secondary consolidation | CONG_TYPE |  |  | CongType | <th>Oedometer or Rowe, primary or secondary consolidation ()</th> | <td><xsl:value-of select="CongType"/></td> | string | CONG_TYPE | nvarchar | 64 | [5 empty] | Oed, Rowe
AGS3.1 | AGS 3.1 Data Dictionary |  |  |  |  | CONG |  |  |  |  | CONG_COND |  | Sample condition | CONG_COND |  |  | CongCond | <th>Sample condition ()</th> | <td><xsl:value-of select="CongCond"/></td> | string | CONG_COND | nvarchar | 64 | [5 empty] | Undisturbed, remoulded etc
AGS3.1 | AGS 3.1 Data Dictionary |  |  |  |  | CONG |  |  |  |  | CONG_REM |  | Test details including method statement | CONG_REM |  |  | CongRem | <th>Test details including method statement ()</th> | <td><xsl:value-of select="CongRem"/></td> | string | CONG_REM | nvarchar | 64 | [5 empty] | Temperature 21 degrees C, sampled from base of U100 sample, axis vertical
AGS3.1 | AGS 3.1 Data Dictionary |  |  |  |  | CONG |  |  |  |  | CONG_INCM | m2/MN | Coefficient of volume compressibility ovre CONG_INCD | CONG_INCM |  |  | CongIncM | <th>Coefficient of volume compressibility ovre CONG_INCD (m2/MN)</th> | <td><xsl:value-of select="CongIncM"/></td> | float | CONG_INCM | float | [6 empty] | 0.36
AGS3.1 | AGS 3.1 Data Dictionary |  |  |  |  | CONG |  |  |  |  | CONG_INCD |  | Defined stress range | CONG_INCD |  |  | CongIncD | <th>Defined stress range ()</th> | <td><xsl:value-of select="CongIncD"/></td> | string | CONG_INCD | nvarchar | 32 | [5 empty] | 100 to 200
AGS3.1 | AGS 3.1 Data Dictionary |  |  |  |  | CONG |  |  |  |  | CONG_DIA | mm | Test specimen diameter | CONG_DIA |  |  | CongDia | <th>Test specimen diameter (mm)</th> | <td><xsl:value-of select="CongDia"/></td> | integer | CONG_DIA | integer | [6 empty] | 75
AGS3.1 | AGS 3.1 Data Dictionary |  |  |  |  | CONG |  |  |  |  | CONG_HIGT | mm | Test specimen height | CONG_HIGT |  |  | CongHigt | <th>Test specimen height (mm)</th> | <td><xsl:value-of select="CongHigt"/></td> | integer | CONG_HIGT | integer | [6 empty] | 19
AGS3.1 | AGS 3.1 Data Dictionary |  |  |  |  | CONG |  |  |  |  | CONG_MCI | % | Initial moisture content | CONG_MCI |  |  | CongMCI | <th>Initial moisture content (%)</th> | <td><xsl:value-of select="CongMCI"/></td> | float | CONG_MCI | float | [6 empty] | 21
AGS3.1 | AGS 3.1 Data Dictionary |  |  |  |  | CONG |  |  |  |  | CONG_MCF | % | Final moisture content | CONG_MCF |  |  | CongMCF | <th>Final moisture content (%)</th> | <td><xsl:value-of select="CongMCF"/></td> | float | CONG_MCF | float | [6 empty] | 18
AGS3.1 | AGS 3.1 Data Dictionary |  |  |  |  | CONG |  |  |  |  | CONG_BDEN | Mg/m3 | Initial bulk density | CONG_BDEN |  |  | CongBden | <th>Initial bulk density (Mg/m3)</th> | <td><xsl:value-of select="CongBden"/></td> | float | CONG_BDEN | float | [6 empty] | 2.12
AGS3.1 | AGS 3.1 Data Dictionary |  |  |  |  | CONG |  |  |  |  | CONG_DDEN | Mg/m3 | Initial Dry Density | CONG_DDEN |  |  | CongDden | <th>Initial Dry Density (Mg/m3)</th> | <td><xsl:value-of select="CongDden"/></td> | float | CONG_DDEN | float | [6 empty] | 1.75
AGS3.1 | AGS 3.1 Data Dictionary |  |  |  |  | CONG |  |  |  |  | CONG_PDEN | Mg/m3 | Particle density (BS 1377) with # if assumed | CONG_PDEN |  |  | CongPden | <th>Particle density (BS 1377) with # if assumed (Mg/m3)</th> | <td><xsl:value-of select="CongPden"/></td> | float | CONG_PDEN | float | [6 empty] | 1.75
AGS3.1 | AGS 3.1 Data Dictionary |  |  |  |  | CONG |  |  |  |  | CONG_SATR | % | Initial degree of saturation | CONG_SATR |  |  | CongSatr | <th>Initial degree of saturation (%)</th> | <td><xsl:value-of select="CongSatr"/></td> | float | CONG_SATR | float | [6 empty] | 98
AGS3.1 | AGS 3.1 Data Dictionary |  |  |  |  | CONG |  |  |  |  | CONG_SPRS | kN/m2 | Swelling pressure | CONG_SPRS |  |  | CongSprs | <th>Swelling pressure (kN/m2)</th> | <td><xsl:value-of select="CongSprs"/></td> | float | CONG_SPRS | float | [6 empty] | 100
AGS3.1 | AGS 3.1 Data Dictionary |  |  |  |  | CONG |  |  |  |  | CONG_SATH | % | Height change of specimen on saturation as percentage of original height | CONG_SATH |  |  | CongSath | <th>Height change of specimen on saturation as percentage of original height (%)</th> | <td><xsl:value-of select="CongSath"/></td> | float | CONG_SATH | float | [6 empty] | 1.1
AGS3.1 | AGS 3.1 Data Dictionary |  |  |  |  | CONG |  |  |  |  | FILE_FSET |  | Associated file reference | FILE_FSET |  |  | FileFset | <th>Associated file reference ()</th> | <td><xsl:value-of select="FileFset"/></td> | string | FILE_FSET | nvarchar | 255 | [5 empty] | FS3
AGS3.1 | AGS 3.1 Data Dictionary |  |  |  |  | CONG |  |  |  |  | CONG_IVR |  | Initial voids ratio | CONG_IVR |  |  | CongIvr | <th>Initial voids ratio ()</th> | <td><xsl:value-of select="CongIvr"/></td> | float | CONG_IVR | float | [6 empty] | 0.8
AGS3.1 | AGS 3.1 Data Dictionary |  |  |  |  | CONS | Consolidation Test | [10 empty] | <th> ()</th> | <td><xsl:value-of select=""/></td>
AGS3.1 | AGS 3.1 Data Dictionary |  |  |  |  | CONS |  | *CONS | [9 empty] | <th> ()</th> | <td><xsl:value-of select=""/></td>
AGS3.1 | AGS 3.1 Data Dictionary |  |  |  |  | CONS |  |  | Cons | [8 empty] | <th> ()</th> | <td><xsl:value-of select=""/></td>
AGS3.1 | AGS 3.1 Data Dictionary |  |  |  |  | CONS |  |  |  | CONS | [7 empty] | <th> ()</th> | <td><xsl:value-of select=""/></td>
AGS3.1 | AGS 3.1 Data Dictionary |  |  |  |  | CONS |  |  |  |  | HOLE_ID |  | Exploratory hole or location equivalent | HOLE_ID |  | TRUE | HoleId | <th>Exploratory hole or location equivalent ()</th> | <td><xsl:value-of select="HoleId"/></td> | string | PointID | nvarchar | 32 | FALSE | FALSE |  |  |  | 6421/A | TRUE
AGS3.1 | AGS 3.1 Data Dictionary |  |  |  |  | CONS |  |  |  |  | SAMP_TOP | m | Depth to the TOP of sample | SAMP_TOP |  | TRUE | SampTop | <th>Depth to the TOP of sample (m)</th> | <td><xsl:value-of select="SampTop"/></td> | float | SAMP_Depth | float |  | TRUE | FALSE |  |  |  | 24.55 | TRUE
AGS3.1 | AGS 3.1 Data Dictionary |  |  |  |  | CONS |  |  |  |  | SAMP_REF |  | Sample Reference number | SAMP_REF |  |  | SampRef | <th>Sample Reference number ()</th> | <td><xsl:value-of select="SampRef"/></td> | integer | SAMP_REF | integer |  |  | TRUE | TRUE |  |  | 24 | TRUE
AGS3.1 | AGS 3.1 Data Dictionary |  |  |  |  | CONS |  |  |  |  | SAMP_TYPE |  | Sample type | SAMP_TYPE |  | TRUE | SampType | <th>Sample type ()</th> | <td><xsl:value-of select="SampType"/></td> | string | SAMP_TYPE | nvarchar | 16 | TRUE | FALSE |  |  |  | U | TRUE
AGS3.1 | AGS 3.1 Data Dictionary |  |  |  |  | CONS |  |  |  |  | SPEC_REF |  | Specimen reference number | SPEC_REF |  |  | SpecRef | <th>Specimen reference number ()</th> | <td><xsl:value-of select="SpecRef"/></td> | integer | SpecRef | integer | [6 empty] | 1 | TRUE
AGS3.1 | AGS 3.1 Data Dictionary |  |  |  |  | CONS |  |  |  |  | SPEC_DPTH | m | Specimen depth | SPEC_DPTH |  |  | SpecDpth | <th>Specimen depth (m)</th> | <td><xsl:value-of select="SpecDpth"/></td> | float | Depth | float | [6 empty] | 6.60 | TRUE
AGS3.1 | AGS 3.1 Data Dictionary |  |  |  |  | CONS |  |  |  |  | CONS_INCN |  | Oedometer stress increment number | CONS_INCN |  |  | ConsIncn | <th>Oedometer stress increment number ()</th> | <td><xsl:value-of select="ConsIncn"/></td> | integer | CONS_INCN | integer | [6 empty] | 3
AGS3.1 | AGS 3.1 Data Dictionary |  |  |  |  | CONS |  |  |  |  | CONS_IVR |  | Initial voids ratio | CONS_IVR |  |  | ConsIvr | <th>Initial voids ratio ()</th> | <td><xsl:value-of select="ConsIvr"/></td> | float | CONS_IVR | float | [6 empty] | 0.8
AGS3.1 | AGS 3.1 Data Dictionary |  |  |  |  | CONS |  |  |  |  | CONS_INCF | kN/m2 | Stress at end of stress incremenet/decrement | CONS_INCF |  |  | ConsIncf | <th>Stress at end of stress incremenet/decrement (kN/m2)</th> | <td><xsl:value-of select="ConsIncf"/></td> | float | CONS_INCF | float | [6 empty] | 400
AGS3.1 | AGS 3.1 Data Dictionary |  |  |  |  | CONS |  |  |  |  | CONS_INCE |  | Voids ratio at end of stress increment | CONS_INCE |  |  | ConsInce | <th>Voids ratio at end of stress increment ()</th> | <td><xsl:value-of select="ConsInce"/></td> | float | CONS_INCE | float | [6 empty] | 0.62
AGS3.1 | AGS 3.1 Data Dictionary |  |  |  |  | CONS |  |  |  |  | CONS_INMV | m2/MN | Reported coefficient of volume compressibility over stress increment | CONS_INMV |  |  | ConsInMv | <th>Reported coefficient of volume compressibility over stress increment (m2/MN)</th> | <td><xsl:value-of select="ConsInMv"/></td> | float | CONS_INMV | float | [6 empty] | 0.32
AGS3.1 | AGS 3.1 Data Dictionary |  |  |  |  | CONS |  |  |  |  | CONS_INCV |  | Reported coefficient of consolidation over stress increment | CONS_INCV |  |  | ConsInCv | <th>Reported coefficient of consolidation over stress increment ()</th> | <td><xsl:value-of select="ConsInCv"/></td> | float | CONS_INCV | float | [6 empty] | 4.12
AGS3.1 | AGS 3.1 Data Dictionary |  |  |  |  | CONS |  |  |  |  | CONS_INSC |  | Coefficient of secondary compression over stress increment | CONs_INSC |  |  | ConsInSc | <th>Coefficient of secondary compression over stress increment ()</th> | <td><xsl:value-of select="ConsInSc"/></td> | float | CONS_INSC | float | [6 empty] | 0.12
AGS3.1 | AGS 3.1 Data Dictionary |  |  |  |  | CONS |  |  |  |  | CONS_CVRT |  | Coefficient of consolidation determined by the root time method | CONS_CVRT |  |  | ConsCvRt | <th>Coefficient of consolidation determined by the root time method ()</th> | <td><xsl:value-of select="ConsCvRt"/></td> | float | CONS_CVRT | float | [6 empty] | 2.10
AGS3.1 | AGS 3.1 Data Dictionary |  |  |  |  | CONS |  |  |  |  | CONS_CVLG |  | Coefficient of consolidation determined by the log time method | CONS_CVLG |  |  | CongCvLg | <th>Coefficient of consolidation determined by the log time method ()</th> | <td><xsl:value-of select="CongCvLg"/></td> | float | CONS_CVLG | float | [6 empty] | 4.12
AGS3.1 | AGS 3.1 Data Dictionary |  |  |  |  | CONS |  |  |  |  | CONS_REM |  | Remarks including method used to determine coefficients reported under CONS_INMV and selected CONS_INCV (from either of CONS_CVRT or CONS_CVLG) | CONS_REM |  |  | ConsRem | <th>Remarks including method used to determine coefficients reported under CONS_INMV and selected CONS_INCV (from either of CONS_CVRT or CONS_CVLG) ()</th> | <td><xsl:value-of select="ConsRem"/></td> | string | CONS_REM | nvarchar | 255 | [5 empty] | Log time method reported
AGS3.1 | AGS 3.1 Data Dictionary |  |  |  |  | CONS |  |  |  |  | CONS_CC |  | Compression Index |  |  |  | ConsCC | <th>Compression Index ()</th> | <td><xsl:value-of select="ConsCC"/></td> | decimal | CONS_CC | float
AGS3.1 | AGS 3.1 Data Dictionary |  |  |  |  | CONS |  |  |  |  | CONS_CS |  | Swelling Index |  |  |  | ConsCS | <th>Swelling Index ()</th> | <td><xsl:value-of select="ConsCS"/></td> | decimal | CONS_CC | float
AGS3.1 | AGS 3.1 Data Dictionary |  |  |  |  | CONS |  |  |  |  | CONS_POP |  | Past overconsolidation pressure |  |  |  | ConsPOP | <th>Past overconsolidation pressure ()</th> | <td><xsl:value-of select="ConsPOP"/></td> | decimal | CONS_POP | float
AGS3.1 | AGS 3.1 Data Dictionary |  |  |  |  | CORE | Rotary Core Information | [10 empty] | <th> ()</th> | <td><xsl:value-of select=""/></td>
AGS3.1 | AGS 3.1 Data Dictionary |  |  |  |  | CORE |  | *CORE | [9 empty] | <th> ()</th> | <td><xsl:value-of select=""/></td>
AGS3.1 | AGS 3.1 Data Dictionary |  |  |  |  | CORE |  |  | Core | [8 empty] | <th> ()</th> | <td><xsl:value-of select=""/></td>
AGS3.1 | AGS 3.1 Data Dictionary |  |  |  |  | CORE |  |  |  | CORE | [7 empty] | <th> ()</th> | <td><xsl:value-of select=""/></td>
AGS3.1 | AGS 3.1 Data Dictionary |  |  |  |  | CORE |  |  |  |  | HOLE_ID |  | Exploratory hole or location equivalent | HOLE_ID |  | TRUE | HoleId | <th>Exploratory hole or location equivalent ()</th> | <td><xsl:value-of select="HoleId"/></td> | string | PointID | nvarchar | 32 | FALSE | FALSE |  |  |  | 6421/A | TRUE
AGS3.1 | AGS 3.1 Data Dictionary |  |  |  |  | CORE |  |  |  |  | CORE_TOP | m | Depth to TOP of core run | CORE_TOP |  |  | CoreTop | <th>Depth to TOP of core run (m)</th> | <td><xsl:value-of select="CoreTop"/></td> | decimal | Depth | float | [6 empty] | 2.54
AGS3.1 | AGS 3.1 Data Dictionary |  |  |  |  | CORE |  |  |  |  | CORE_BOT | m | Depth to BOT of core run | CORE_BOT |  |  | CoreBot | <th>Depth to BOT of core run (m)</th> | <td><xsl:value-of select="CoreBot"/></td> | decimal | CORE_BOT | float | [6 empty] | 3.54
AGS3.1 | AGS 3.1 Data Dictionary |  |  |  |  | CORE |  |  |  |  | CORE_PREC | % | Percentage of core recovered in core run (TCR) | CORE_PREC |  |  | CorePrec | <th>Percentage of core recovered in core run (TCR) (%)</th> | <td><xsl:value-of select="CorePrec"/></td> | decimal | CORE_PREC | float | [6 empty] | 32
AGS3.1 | AGS 3.1 Data Dictionary |  |  |  |  | CORE |  |  |  |  | CORE_SREC | % | Percentage of solid core recovered in core run (SCR) | CORE_SREC |  |  | CoreSrec | <th>Percentage of solid core recovered in core run (SCR) (%)</th> | <td><xsl:value-of select="CoreSrec"/></td> | decimal | CORE_SREC | float | [6 empty] | 23
AGS3.1 | AGS 3.1 Data Dictionary |  |  |  |  | CORE |  |  |  |  | CORE_RQD | % | Rock Quality Designation for core run (RQD) | CORE_RQD |  |  | CoreRqd | <th>Rock Quality Designation for core run (RQD) (%)</th> | <td><xsl:value-of select="CoreRqd"/></td> | decimal | CORE_RQD | float | [6 empty] | 20
AGS3.1 | AGS 3.1 Data Dictionary |  |  |  |  | CORE |  |  |  |  | CORE_REM |  | Rotary Remarks | CORE_REM |  |  | CoreRem | <th>Rotary Remarks ()</th> | <td><xsl:value-of select="CoreRem"/></td> | string | CORE_REM | nvarchar | 255 | [5 empty] | Rods dropped 200mm at 3.1m
AGS3.1 | AGS 3.1 Data Dictionary |  |  |  |  | CORE |  |  |  |  | CORE_DIAM | mm | Core diameter | CORE_DIAM |  |  | CoreDiam | <th>Core diameter (mm)</th> | <td><xsl:value-of select="CoreDiam"/></td> | float | CORE_DIAM | float | [6 empty] | 75
AGS3.1 | AGS 3.1 Data Dictionary |  |  |  |  | CORE |  |  |  |  | FILE_FSET |  | Associated file reference | FILE_FSET |  |  | FileFset | <th>Associated file reference ()</th> | <td><xsl:value-of select="FileFset"/></td> | string | FILE_FSET | nvarchar | 255 | [5 empty] | FS3
AGS3.1 | AGS 3.1 Data Dictionary |  |  |  |  | DETL | Stratum Detail Descriptions | [10 empty] | <th> ()</th> | <td><xsl:value-of select=""/></td>
AGS3.1 | AGS 3.1 Data Dictionary |  |  |  |  | DETL |  | *DETL | [9 empty] | <th> ()</th> | <td><xsl:value-of select=""/></td>
AGS3.1 | AGS 3.1 Data Dictionary |  |  |  |  | DETL |  |  | Detl | [8 empty] | <th> ()</th> | <td><xsl:value-of select=""/></td>
AGS3.1 | AGS 3.1 Data Dictionary |  |  |  |  | DETL |  |  |  | DETL | [7 empty] | <th> ()</th> | <td><xsl:value-of select=""/></td>
AGS3.1 | AGS 3.1 Data Dictionary |  |  |  |  | DETL |  |  |  |  | HOLE_ID |  | Exploratory hole or location equivalent | HOLE_ID |  | TRUE | HoleId | <th>Exploratory hole or location equivalent ()</th> | <td><xsl:value-of select="HoleId"/></td> | string | PointID | nvarchar | 32 | FALSE | FALSE |  | Hole |  | 6421/A | TRUE
AGS3.1 | AGS 3.1 Data Dictionary |  |  |  |  | DETL |  |  |  |  | DETL_TOP | m | Depth to TOP of detail description | DETL_TOP |  |  | DetlTop | <th>Depth to TOP of detail description (m)</th> | <td><xsl:value-of select="DetlTop"/></td> | float | Depth | float | [6 empty] | 3.46
AGS3.1 | AGS 3.1 Data Dictionary |  |  |  |  | DETL |  |  |  |  | DETL_BASE | m | Depth to BASE of detail description | DETL_BASE |  |  | DetlBase | <th>Depth to BASE of detail description (m)</th> | <td><xsl:value-of select="DetlBase"/></td> | float | DETL_BASE | float | [6 empty] | 3.76
AGS3.1 | AGS 3.1 Data Dictionary |  |  |  |  | DETL |  |  |  |  | DETL_DESC | m | Detail description | DETL_DESC |  |  | DetlDesc | <th>Detail description (m)</th> | <td><xsl:value-of select="DetlDesc"/></td> | string | DETL_DESC | nvarchar | 256 | [5 empty] | Claystone
AGS3.1 | AGS 3.1 Data Dictionary |  |  |  |  | DISC | Discontinuity Data | [10 empty] | <th> ()</th> | <td><xsl:value-of select=""/></td>
AGS3.1 | AGS 3.1 Data Dictionary |  |  |  |  | DISC |  | *DISC | [9 empty] | <th> ()</th> | <td><xsl:value-of select=""/></td>
AGS3.1 | AGS 3.1 Data Dictionary |  |  |  |  | DISC |  |  | Disc | [8 empty] | <th> ()</th> | <td><xsl:value-of select=""/></td>
AGS3.1 | AGS 3.1 Data Dictionary |  |  |  |  | DISC |  |  |  | DISC | [7 empty] | <th> ()</th> | <td><xsl:value-of select=""/></td>
AGS3.1 | AGS 3.1 Data Dictionary |  |  |  |  | DISC |  |  |  |  | HOLE_ID |  | Exploratory hole or location equivalent | HOLE_ID |  | TRUE | HoleId | <th>Exploratory hole or location equivalent ()</th> | <td><xsl:value-of select="HoleId"/></td> | string | PointID | nvarchar | 32 | FALSE | FALSE |  |  |  | 6421/A | TRUE
AGS3.1 | AGS 3.1 Data Dictionary |  |  |  |  | DISC |  |  |  |  | DISC_TOP | m | Depth to TOP in hole or distance to start traverse, pf discontinuity zone, or discontinuity | DISC_TOP |  |  | DiscTop | <th>Depth to TOP in hole or distance to start traverse, pf discontinuity zone, or discontinuity (m)</th> | <td><xsl:value-of select="DiscTop"/></td> | decimal | Depth | float | [6 empty] | 10.26
AGS3.1 | AGS 3.1 Data Dictionary |  |  |  |  | DISC |  |  |  |  | DISC_BASE | m | Depth to BASE in hole or distance to end of traverse, of discontinuity zone. | DISC_BASE |  |  | DiscBase | <th>Depth to BASE in hole or distance to end of traverse, of discontinuity zone. (m)</th> | <td><xsl:value-of select="DiscBase"/></td> | float | DISC_BASE | float | [6 empty] | 12.67
AGS3.1 | AGS 3.1 Data Dictionary |  |  |  |  | DISC |  |  |  |  | FRAC_SET |  | Discontinuity set reference number | FRAC_SET |  |  | FracSet | <th>Discontinuity set reference number ()</th> | <td><xsl:value-of select="FracSet"/></td> | string | FRAC_SET | nvarchar | 16 | [5 empty] | J3
AGS3.1 | AGS 3.1 Data Dictionary |  |  |  |  | DISC |  |  |  |  | DISC_NUMB |  | Discontinuity number | DISC_NUMB |  |  | DiscNumb | <th>Discontinuity number ()</th> | <td><xsl:value-of select="DiscNumb"/></td> | integer | DISC_NUMB | integer | [6 empty] | 57
AGS3.1 | AGS 3.1 Data Dictionary |  |  |  |  | DISC |  |  |  |  | DISC_TYPE |  | Type of discontinuity | DISC_TYPE |  |  | DiscType | <th>Type of discontinuity ()</th> | <td><xsl:value-of select="DiscType"/></td> | string | DISC_TYPE | nvarchar | 32 | [5 empty] | Joint
AGS3.1 | AGS 3.1 Data Dictionary |  |  |  |  | DISC |  |  |  |  | DISC_DIP | deg | Dip of discontinuity | DISC_DIP |  |  | DiscDip | <th>Dip of discontinuity (deg)</th> | <td><xsl:value-of select="DiscDip"/></td> | float | DISC_DIP | float | [6 empty] | 8.5
AGS3.1 | AGS 3.1 Data Dictionary |  |  |  |  | DISC |  |  |  |  | DISC_DIR | deg | Dip direction of discontinuity | DISC_DIR |  |  | DiscDir | <th>Dip direction of discontinuity (deg)</th> | <td><xsl:value-of select="DiscDir"/></td> | float | DISC_DIR | float | [6 empty] | 247
AGS3.1 | AGS 3.1 Data Dictionary |  |  |  |  | DISC |  |  |  |  | DISC_RGH |  | Small scale roughness (ISRM 1978) | DISC_RGH |  |  | DiscRgh | <th>Small scale roughness (ISRM 1978) ()</th> | <td><xsl:value-of select="DiscRgh"/></td> | string | DISC_RGH | nvarchar | 32 | [5 empty] | Smooth
AGS3.1 | AGS 3.1 Data Dictionary |  |  |  |  | DISC |  |  |  |  | DISC_PLAN |  | Intermediate scale planarity (ISRM 1978) | DISC_PLAN |  |  | DiscPlan | <th>Intermediate scale planarity (ISRM 1978) ()</th> | <td><xsl:value-of select="DiscPlan"/></td> | string | DISC_PLAN | nvarchar | 32 | [5 empty] | Planar
AGS3.1 | AGS 3.1 Data Dictionary |  |  |  |  | DISC |  |  |  |  | DISC_WAVE | m | Large scale waviness, wavelength (ISRM 1978) | DISC_WAVE |  |  | DiscWave | <th>Large scale waviness, wavelength (ISRM 1978) (m)</th> | <td><xsl:value-of select="DiscWave"/></td> | float | DISC_WAVE | float | [6 empty] | 15
AGS3.1 | AGS 3.1 Data Dictionary |  |  |  |  | DISC |  |  |  |  | DISC_AMP | m | Large scale waviness, amplitude (ISRM 1978) | DISC_AMP |  |  | DiscAmp | <th>Large scale waviness, amplitude (ISRM 1978) (m)</th> | <td><xsl:value-of select="DiscAmp"/></td> | decimal | DISC_AMP | float | [6 empty] | 0.5
AGS3.1 | AGS 3.1 Data Dictionary |  |  |  |  | DISC |  |  |  |  | DISC_JRC |  | Joint Roughness Coefficient | DISC_JRC |  |  | DiscJRC | <th>Joint Roughness Coefficient ()</th> | <td><xsl:value-of select="DiscJRC"/></td> | float | DISC_JRC | float | [6 empty] | 10
AGS3.1 | AGS 3.1 Data Dictionary |  |  |  |  | DISC |  |  |  |  | DISC_APP |  | Surface Appearance | DISC_APP |  |  | DiscApp | <th>Surface Appearance ()</th> | <td><xsl:value-of select="DiscApp"/></td> | string | DISC_APP | nvarchar | 32 | [5 empty] | Slightly polished
AGS3.1 | AGS 3.1 Data Dictionary |  |  |  |  | DISC |  |  |  |  | DISC_APT |  | Discontinuity aperture measurement | DISC_APT |  |  | DiscApt | <th>Discontinuity aperture measurement ()</th> | <td><xsl:value-of select="DiscApt"/></td> | float | DISC_APT | float | [6 empty] | 2
AGS3.1 | AGS 3.1 Data Dictionary |  |  |  |  | DISC |  |  |  |  | DISC_APOB |  | Discontinuity aperture observation | DISC_APOB |  |  | DiscApOb | <th>Discontinuity aperture observation ()</th> | <td><xsl:value-of select="DiscApOb"/></td> | string | DISC_APOB | nvarchar | 32 | [5 empty] | Infilled
AGS3.1 | AGS 3.1 Data Dictionary |  |  |  |  | DISC |  |  |  |  | DISC_INFM |  | Infilling material | DISC_INFM |  |  | DiscInfM | <th>Infilling material ()</th> | <td><xsl:value-of select="DiscInfM"/></td> | string | DISC_INFM | nvarchar | 32 | [5 empty] | Infilling material
AGS3.1 | AGS 3.1 Data Dictionary |  |  |  |  | DISC |  |  |  |  | DISC_TERM |  | Discontinuity termination (lower, upper) (ISRM 1978) | DISC_TERM |  |  | DiscTerm | <th>Discontinuity termination (lower, upper) (ISRM 1978) ()</th> | <td><xsl:value-of select="DiscTerm"/></td> | string | DISC_TERM | nvarchar | 32 | [5 empty] | XR
AGS3.1 | AGS 3.1 Data Dictionary |  |  |  |  | DISC |  |  |  |  | DISC_PERS | m | Persistance measurement | DISC_PERS |  |  | DiscPers | <th>Persistance measurement (m)</th> | <td><xsl:value-of select="DiscPers"/></td> | float | DISC_PERS | float | [6 empty] | 10.5
AGS3.1 | AGS 3.1 Data Dictionary |  |  |  |  | DISC |  |  |  |  | DISC_STR | MPa | Discontinuity wall strength | DISC_STR |  |  | DiscStr | <th>Discontinuity wall strength (MPa)</th> | <td><xsl:value-of select="DiscStr"/></td> | float | DISC_STR | float | [6 empty] | 50
AGS3.1 | AGS 3.1 Data Dictionary |  |  |  |  | DISC |  |  |  |  | DISC_WETH |  | Discontinuity wall weathering | DISC_WETH |  |  | DiscWeth | <th>Discontinuity wall weathering ()</th> | <td><xsl:value-of select="DiscWeth"/></td> | string | DISC_WETH | nvarchar | 64 | [5 empty] | Slightly weathered
AGS3.1 | AGS 3.1 Data Dictionary |  |  |  |  | DISC |  |  |  |  | DISC_SEEP |  | Seepage rating (ISRM 1978) | DISC_SEEP |  |  | DiscSeep | <th>Seepage rating (ISRM 1978) ()</th> | <td><xsl:value-of select="DiscSeep"/></td> | string | DISC_SEEP | nvarchar | 32 | [5 empty] | VI
AGS3.1 | AGS 3.1 Data Dictionary |  |  |  |  | DISC |  |  |  |  | DISC_FLOW | l/min | Water flow estimates | DISC_FLOW |  |  | DiscFlow | <th>Water flow estimates (l/min)</th> | <td><xsl:value-of select="DiscFlow"/></td> | float | DISC_FLOW | float | [6 empty] | 2
AGS3.1 | AGS 3.1 Data Dictionary |  |  |  |  | DISC |  |  |  |  | DISC_REM |  | Remarks | DISC_REM |  |  | DiscRem | <th>Remarks ()</th> | <td><xsl:value-of select="DiscRem"/></td> | string | DISC_REM | nvarchar | 256
AGS3.1 | AGS 3.1 Data Dictionary |  |  |  |  | DISC |  |  |  |  | FILE_FSET |  | Associated file reference | FILE_FSET |  |  | FileFset | <th>Associated file reference ()</th> | <td><xsl:value-of select="FileFset"/></td> | string | FILE_FSET | nvarchar | 255 | [5 empty] | FS3
AGS3.1 | AGS 3.1 Data Dictionary |  |  |  |  | DPRB | Dynamic Probe Test | [10 empty] | <th> ()</th> | <td><xsl:value-of select=""/></td>
AGS3.1 | AGS 3.1 Data Dictionary |  |  |  |  | DPRB |  | *DPRB | [9 empty] | <th> ()</th> | <td><xsl:value-of select=""/></td>
AGS3.1 | AGS 3.1 Data Dictionary |  |  |  |  | DPRB |  |  | Dprb | [8 empty] | <th> ()</th> | <td><xsl:value-of select=""/></td>
AGS3.1 | AGS 3.1 Data Dictionary |  |  |  |  | DPRB |  |  |  | DPRB | [7 empty] | <th> ()</th> | <td><xsl:value-of select=""/></td>
AGS3.1 | AGS 3.1 Data Dictionary |  |  |  |  | DPRB |  |  |  |  | HOLE_ID |  | Exploratory hole or location equivalent | HOLE_ID |  | TRUE | HoleId | <th>Exploratory hole or location equivalent ()</th> | <td><xsl:value-of select="HoleId"/></td> | string | PointID | nvarchar | 32 | FALSE | FALSE |  |  |  | 6421/A | TRUE
AGS3.1 | AGS 3.1 Data Dictionary |  |  |  |  | DPRB |  |  |  |  | DPRB_DPTH | m | Depth to start of dynamic propbe increment | DPRB_DPTH |  |  | DprbDpth | <th>Depth to start of dynamic propbe increment (m)</th> | <td><xsl:value-of select="DprbDpth"/></td> | float | Depth | float | [6 empty] | 2.5
AGS3.1 | AGS 3.1 Data Dictionary |  |  |  |  | DPRB |  |  |  |  | DPRB_BLOW |  | Dynamic probe blows for increment DPRB_INC | DPRB_BLOW |  |  | DprbBlow | <th>Dynamic probe blows for increment DPRB_INC ()</th> | <td><xsl:value-of select="DprbBlow"/></td> | float | DPRB_BLOW | float | [6 empty] | 7
AGS3.1 | AGS 3.1 Data Dictionary |  |  |  |  | DPRB |  |  |  |  | DPRB_TORQ | Nm | Maximum torque required to rotate rods | DPRB_TORQ |  |  | DprbTorq | <th>Maximum torque required to rotate rods (Nm)</th> | <td><xsl:value-of select="DprbTorq"/></td> | float | DPRB_TORQ | float | [6 empty] | 75
AGS3.1 | AGS 3.1 Data Dictionary |  |  |  |  | DPRB |  |  |  |  | DPRB_DEL | hhmm | Duration of delay before increment started | DPRB_DEL |  |  | DprbDel | <th>Duration of delay before increment started (hhmm)</th> | <td><xsl:value-of select="DprbDel"/></td> | string | DPRB_DEL | nvarchar | 12 | [5 empty] | 00:00
AGS3.1 | AGS 3.1 Data Dictionary |  |  |  |  | DPRB |  |  |  |  | DPRB_INC | mm | Dynamic probe increment | DPRB_INC |  |  | DprbInc | <th>Dynamic probe increment (mm)</th> | <td><xsl:value-of select="DprbInc"/></td> | float | DPRB_INC | float | [6 empty] | 100
AGS3.1 | AGS 3.1 Data Dictionary |  |  |  |  | DPRB |  |  |  |  | DPRB_REM |  | Notes on events during increment | DPRB_REM |  |  | DprbRem | <th>Notes on events during increment ()</th> | <td><xsl:value-of select="DprbRem"/></td> | string | DPRB_REM | nvarchar | 255
AGS3.1 | AGS 3.1 Data Dictionary |  |  |  |  | DPRG | Dynamic Probe Test - General | [10 empty] | <th> ()</th> | <td><xsl:value-of select=""/></td>
AGS3.1 | AGS 3.1 Data Dictionary |  |  |  |  | DPRG |  | *DPRG | [9 empty] | <th> ()</th> | <td><xsl:value-of select=""/></td>
AGS3.1 | AGS 3.1 Data Dictionary |  |  |  |  | DPRG |  |  | Dprg | [8 empty] | <th> ()</th> | <td><xsl:value-of select=""/></td>
AGS3.1 | AGS 3.1 Data Dictionary |  |  |  |  | DPRG |  |  |  | DPRG | [7 empty] | <th> ()</th> | <td><xsl:value-of select=""/></td>
AGS3.1 | AGS 3.1 Data Dictionary |  |  |  |  | DPRG |  |  |  |  | HOLE_ID |  | Exploratory hole or location equivalent | HOLE_ID |  | TRUE | HoleId | <th>Exploratory hole or location equivalent ()</th> | <td><xsl:value-of select="HoleId"/></td> | string | PointID | nvarchar | 32 | FALSE | FALSE |  |  |  | 6421/A | TRUE
AGS3.1 | AGS 3.1 Data Dictionary |  |  |  |  | DPRG |  |  |  |  | DPRG_TYPE |  | Dynamic probe type | DPRG_TYPE |  |  | DprgType | <th>Dynamic probe type ()</th> | <td><xsl:value-of select="DprgType"/></td> | string | DPRG_TYPE | nvarchar | 32 | [5 empty] | DPH
AGS3.1 | AGS 3.1 Data Dictionary |  |  |  |  | DPRG |  |  |  |  | DPRG_TEST |  | Test method | DPRG_TEST |  |  | DprgTest | <th>Test method ()</th> | <td><xsl:value-of select="DprgTest"/></td> | string | DPRG_TEST | nvarchar | 32 | [5 empty] | BS 1377 Part 9:3.3
AGS3.1 | AGS 3.1 Data Dictionary |  |  |  |  | DPRG |  |  |  |  | DPRG_MASS | kg | Hammer mass | DPRG_MASS |  |  | DprgMass | <th>Hammer mass (kg)</th> | <td><xsl:value-of select="DprgMass"/></td> | float | DPRG_MASS | float | [6 empty] | 50
AGS3.1 | AGS 3.1 Data Dictionary |  |  |  |  | DPRG |  |  |  |  | DPRG_DROP | mm | Standard drop height | DPRG_DROP |  |  | DprgDrop | <th>Standard drop height (mm)</th> | <td><xsl:value-of select="DprgDrop"/></td> | float | DPRG_DROP | float | [6 empty] | 500
AGS3.1 | AGS 3.1 Data Dictionary |  |  |  |  | DPRG |  |  |  |  | DPRG_CONE | mm | Cone base diameter | DPRG_CONE |  |  | DprgCone | <th>Cone base diameter (mm)</th> | <td><xsl:value-of select="DprgCone"/></td> | float | DPRG_CONE | float | [6 empty] | 43
AGS3.1 | AGS 3.1 Data Dictionary |  |  |  |  | DPRG |  |  |  |  | DPRG_ROD | mm | Rod diameter | DPRG_ROD |  |  | DprgRod | <th>Rod diameter (mm)</th> | <td><xsl:value-of select="DprgRod"/></td> | float | DPRG_ROD | float | [6 empty] | 35
AGS3.1 | AGS 3.1 Data Dictionary |  |  |  |  | DPRG |  |  |  |  | DPRG_DAMP |  | Type of anvil damper | DPRG_DAMP |  |  | DprgDamp | <th>Type of anvil damper ()</th> | <td><xsl:value-of select="DprgDamp"/></td> | string | DPRG_DAMP | nvarchar | 64 | [5 empty] | None
AGS3.1 | AGS 3.1 Data Dictionary |  |  |  |  | DPRG |  |  |  |  | DPRG_TIP | m | Depth of cone if left in the ground | DPRG_TIP |  |  | DprgTip | <th>Depth of cone if left in the ground (m)</th> | <td><xsl:value-of select="DprgTip"/></td> | float | DPRG_TIP | float | [6 empty] | 8.00
AGS3.1 | AGS 3.1 Data Dictionary |  |  |  |  | DPRG |  |  |  |  | DPRG_REM |  | General remarks | DPRG_REM |  |  | DprgRem | <th>General remarks ()</th> | <td><xsl:value-of select="DprgRem"/></td> | string | DPRG_REM | nvarchar | 255
AGS3.1 | AGS 3.1 Data Dictionary |  |  |  |  | DPRG |  |  |  |  | DPRG_ANG | deg | Cone angle | DPRG_ANG |  |  | DprgAng | <th>Cone angle (deg)</th> | <td><xsl:value-of select="DprgAng"/></td> | float | DPRG_ANG | float | [6 empty] | 90
AGS3.1 | AGS 3.1 Data Dictionary |  |  |  |  | DPRG |  |  |  |  | DPRG_RMSS | kg/m | Rod Mass | DPRG_RMSS |  |  | DprgRMss | <th>Rod Mass (kg/m)</th> | <td><xsl:value-of select="DprgRMss"/></td> | float | DPRG_RMSS | float | [6 empty] | 9
AGS3.1 | AGS 3.1 Data Dictionary |  |  |  |  | DPRG |  |  |  |  | FILE_FSET |  | Associated file reference | FILE_FSET |  |  | FileFset | <th>Associated file reference ()</th> | <td><xsl:value-of select="FileFset"/></td> | string | FILE_FSET | nvarchar | 255 | [5 empty] | FS3
AGS3.1 | AGS 3.1 Data Dictionary |  |  |  |  | DREM | Depth Related Remarks | [10 empty] | <th> ()</th> | <td><xsl:value-of select=""/></td>
AGS3.1 | AGS 3.1 Data Dictionary |  |  |  |  | DREM |  | *DREM | [9 empty] | <th> ()</th> | <td><xsl:value-of select=""/></td>
AGS3.1 | AGS 3.1 Data Dictionary |  |  |  |  | DREM |  |  | Drem | [8 empty] | <th> ()</th> | <td><xsl:value-of select=""/></td>
AGS3.1 | AGS 3.1 Data Dictionary |  |  |  |  | DREM |  |  |  | DREM | [7 empty] | <th> ()</th> | <td><xsl:value-of select=""/></td>
AGS3.1 | AGS 3.1 Data Dictionary |  |  |  |  | DREM |  |  |  |  | HOLE_ID |  | Exploratory hole or location equivalent | HOLE_ID |  | TRUE | HoleId | <th>Exploratory hole or location equivalent ()</th> | <td><xsl:value-of select="HoleId"/></td> | string | PointID | nvarchar | 32 | FALSE | FALSE |  |  |  | 6421/A | TRUE
AGS3.1 | AGS 3.1 Data Dictionary |  |  |  |  | DREM |  |  |  |  | DREM_DPTH | m | Depth of DREM_REM | DREM_DPTH |  |  | DremDpth | <th>Depth of DREM_REM (m)</th> | <td><xsl:value-of select="DremDpth"/></td> | float | DREM_DPTH | float | [6 empty] | 12.5
AGS3.1 | AGS 3.1 Data Dictionary |  |  |  |  | DREM |  |  |  |  | DREM_BDEP | m | Base depth | DREM_BDEP |  |  | DremBDep | <th>Base depth (m)</th> | <td><xsl:value-of select="DremBDep"/></td> | float | DREM_BDEP | float | [6 empty] | 13.8
AGS3.1 | AGS 3.1 Data Dictionary |  |  |  |  | DREM |  |  |  |  | DREM_REM |  | General remarks | DREM_REM |  |  | DremRem | <th>General remarks ()</th> | <td><xsl:value-of select="DremRem"/></td> | string | DREM_REM | nvarchar | 255
AGS3.1 | AGS 3.1 Data Dictionary |  |  |  |  | FLSH | Rotary Core Flush Details | [10 empty] | <th> ()</th> | <td><xsl:value-of select=""/></td>
AGS3.1 | AGS 3.1 Data Dictionary |  |  |  |  | FLSH |  | *FLSH | [9 empty] | <th> ()</th> | <td><xsl:value-of select=""/></td>
AGS3.1 | AGS 3.1 Data Dictionary |  |  |  |  | FLSH |  |  | Flsh | [8 empty] | <th> ()</th> | <td><xsl:value-of select=""/></td>
AGS3.1 | AGS 3.1 Data Dictionary |  |  |  |  | FLSH |  |  |  | FLSH | [7 empty] | <th> ()</th> | <td><xsl:value-of select=""/></td>
AGS3.1 | AGS 3.1 Data Dictionary |  |  |  |  | FLSH |  |  |  |  | HOLE_ID |  | Exploratory hole or location equivalent | HOLE_ID |  | TRUE | HoleId | <th>Exploratory hole or location equivalent ()</th> | <td><xsl:value-of select="HoleId"/></td> | string | PointID | nvarchar | 32 | FALSE | FALSE |  |  |  | 6421/A | TRUE
AGS3.1 | AGS 3.1 Data Dictionary |  |  |  |  | FLSH |  |  |  |  | FLSH_FROM | m | Depth to top of flush zone | FLSH_FROM |  |  | FlshFrom | <th>Depth to top of flush zone (m)</th> | <td><xsl:value-of select="FlshFrom"/></td> | float | Depth | float | [6 empty] | 10.0
AGS3.1 | AGS 3.1 Data Dictionary |  |  |  |  | FLSH |  |  |  |  | FLSH_TO | m | Depth to bottom of flush zone | FLSH_TO |  |  | FlshTo | <th>Depth to bottom of flush zone (m)</th> | <td><xsl:value-of select="FlshTo"/></td> | float | FLSH_TO | float | [6 empty] | 20
AGS3.1 | AGS 3.1 Data Dictionary |  |  |  |  | FLSH |  |  |  |  | FLSH_TYPE |  | Type of flush | FLSH_TYPE |  |  | FlshType | <th>Type of flush ()</th> | <td><xsl:value-of select="FlshType"/></td> | string | FLSH_TYPE | nvarchar | 64 | [5 empty] | Water
AGS3.1 | AGS 3.1 Data Dictionary |  |  |  |  | FLSH |  |  |  |  | FLSH_RETN | % | Flush Return | FLSH_RETN |  |  | FlshRetn | <th>Flush Return (%)</th> | <td><xsl:value-of select="FlshRetn"/></td> | float | FLSH_RETN | float | [6 empty] | 50
AGS3.1 | AGS 3.1 Data Dictionary |  |  |  |  | FLSH |  |  |  |  | FLSH_COL |  | Colour of flush return | FLSH_COL |  |  | FlshCol | <th>Colour of flush return ()</th> | <td><xsl:value-of select="FlshCol"/></td> | string | FLSH_COL | nvarchar | 64 | [5 empty] | White
AGS3.1 | AGS 3.1 Data Dictionary |  |  |  |  | FRAC | Fracture Spacing | [10 empty] | <th> ()</th> | <td><xsl:value-of select=""/></td>
AGS3.1 | AGS 3.1 Data Dictionary |  |  |  |  | FRAC |  | *FRAC | [9 empty] | <th> ()</th> | <td><xsl:value-of select=""/></td>
AGS3.1 | AGS 3.1 Data Dictionary |  |  |  |  | FRAC |  |  | Frac | [8 empty] | <th> ()</th> | <td><xsl:value-of select=""/></td>
AGS3.1 | AGS 3.1 Data Dictionary |  |  |  |  | FRAC |  |  |  | FRAC | [7 empty] | <th> ()</th> | <td><xsl:value-of select=""/></td>
AGS3.1 | AGS 3.1 Data Dictionary |  |  |  |  | FRAC |  |  |  |  | HOLE_ID |  | Exploratory hole or location equivalent | HOLE_ID |  | TRUE | HoleId | <th>Exploratory hole or location equivalent ()</th> | <td><xsl:value-of select="HoleId"/></td> | string | PointID | nvarchar | 32 | FALSE | FALSE |  | Hole |  | 6421/A | TRUE
AGS3.1 | AGS 3.1 Data Dictionary |  |  |  |  | FRAC |  |  |  |  | FRAC_TOP | m | Depth to top in hole or distance to start on traverse, of the zone | FRAC_TOP |  |  | FracTop | <th>Depth to top in hole or distance to start on traverse, of the zone (m)</th> | <td><xsl:value-of select="FracTop"/></td> | float | Depth | float | [6 empty] | 31.2
AGS3.1 | AGS 3.1 Data Dictionary |  |  |  |  | FRAC |  |  |  |  | FRAC_BASE | m | Depth to base in hole or distance to end on traverse, of the zone | FRAC_BASE |  |  | FracBase | <th>Depth to base in hole or distance to end on traverse, of the zone (m)</th> | <td><xsl:value-of select="FracBase"/></td> | float | FRAC_BASE | float | [6 empty] | 33.65
AGS3.1 | AGS 3.1 Data Dictionary |  |  |  |  | FRAC |  |  |  |  | FRAC_SET |  | Fracture set reference number | FRAC_SET |  |  | FracSet | <th>Fracture set reference number ()</th> | <td><xsl:value-of select="FracSet"/></td> | string | FRAC_SET | nvarchar | 12 | [5 empty] | J3
AGS3.1 | AGS 3.1 Data Dictionary |  |  |  |  | FRAC |  |  |  |  | FRAC_FI |  | Frcature index over zone (frcatures per meter) | FRAC_FI |  |  | FracFi | <th>Frcature index over zone (frcatures per meter) ()</th> | <td><xsl:value-of select="FracFi"/></td> | float | FRAC_FI | float | [6 empty] | 15
AGS3.1 | AGS 3.1 Data Dictionary |  |  |  |  | FRAC |  |  |  |  | FRAC_IMAX | mm | Maximum fracture spacing over zone | FRAC_IMAX |  |  | FracIMax | <th>Maximum fracture spacing over zone (mm)</th> | <td><xsl:value-of select="FracIMax"/></td> | float | FRAC_IMAX | float | [6 empty] | 350
AGS3.1 | AGS 3.1 Data Dictionary |  |  |  |  | FRAC |  |  |  |  | FRAC_IAVE | mm | Average fracture spacing over zone | FRAC_IAVE |  |  | FracIAve | <th>Average fracture spacing over zone (mm)</th> | <td><xsl:value-of select="FracIAve"/></td> | float | FRAC_IAVE | float | [6 empty] | 220
AGS3.1 | AGS 3.1 Data Dictionary |  |  |  |  | FRAC |  |  |  |  | FRAC_IMIN | mm | Minimum fracture spacing over zone | FRAC_IMIN |  |  | FracIMin | <th>Minimum fracture spacing over zone (mm)</th> | <td><xsl:value-of select="FracIMin"/></td> | float | FRAC_IMIN | float | [6 empty] | NI
AGS3.1 | AGS 3.1 Data Dictionary |  |  |  |  | FRAC |  |  |  |  | FILE_FSET |  | Associated file reference | FILE_FSET |  |  | FileFset | <th>Associated file reference ()</th> | <td><xsl:value-of select="FileFset"/></td> | string | FILE_FSET | nvarchar | 255 | [5 empty] | FS3
AGS3.1 | AGS 3.1 Data Dictionary |  |  |  |  | FRST | Frost Susceptibility | [10 empty] | <th> ()</th> | <td><xsl:value-of select=""/></td>
AGS3.1 | AGS 3.1 Data Dictionary |  |  |  |  | FRST |  | *FRST | [9 empty] | <th> ()</th> | <td><xsl:value-of select=""/></td>
AGS3.1 | AGS 3.1 Data Dictionary |  |  |  |  | FRST |  |  | Frst | [8 empty] | <th> ()</th> | <td><xsl:value-of select=""/></td>
AGS3.1 | AGS 3.1 Data Dictionary |  |  |  |  | FRST |  |  |  | FRST | [7 empty] | <th> ()</th> | <td><xsl:value-of select=""/></td>
AGS3.1 | AGS 3.1 Data Dictionary |  |  |  |  | FRST |  |  |  |  | HOLE_ID |  | Exploratory hole or location equivalent | HOLE_ID |  | TRUE | HoleId | <th>Exploratory hole or location equivalent ()</th> | <td><xsl:value-of select="HoleId"/></td> | string | PointID | nvarchar | 32 | FALSE | FALSE |  |  |  | 6421/A | TRUE
AGS3.1 | AGS 3.1 Data Dictionary |  |  |  |  | FRST |  |  |  |  | SAMP_TOP | m | Depth to the TOP of sample | SAMP_TOP |  | TRUE | SampTop | <th>Depth to the TOP of sample (m)</th> | <td><xsl:value-of select="SampTop"/></td> | float | SAMP_Depth | float |  | TRUE | FALSE |  |  |  | 24.55 | TRUE
AGS3.1 | AGS 3.1 Data Dictionary |  |  |  |  | FRST |  |  |  |  | SAMP_REF |  | Sample Reference number | SAMP_REF |  |  | SampRef | <th>Sample Reference number ()</th> | <td><xsl:value-of select="SampRef"/></td> | integer | SAMP_REF | integer |  |  | TRUE | TRUE |  |  | 24 | TRUE
AGS3.1 | AGS 3.1 Data Dictionary |  |  |  |  | FRST |  |  |  |  | SAMP_TYPE |  | Sample type | SAMP_TYPE |  | TRUE | SampType | <th>Sample type ()</th> | <td><xsl:value-of select="SampType"/></td> | string | SAMP_TYPE | nvarchar | 16 | TRUE | FALSE |  |  |  | U | TRUE
AGS3.1 | AGS 3.1 Data Dictionary |  |  |  |  | FRST |  |  |  |  | SPEC_REF |  | Specimen reference number | SPEC_REF |  |  | SpecRef | <th>Specimen reference number ()</th> | <td><xsl:value-of select="SpecRef"/></td> | integer | SPEC_REF | integer | [6 empty] | 1 | TRUE
AGS3.1 | AGS 3.1 Data Dictionary |  |  |  |  | FRST |  |  |  |  | SPEC_DPTH | m | Specimen depth | SPEC_DPTH |  |  | SpecDpth | <th>Specimen depth (m)</th> | <td><xsl:value-of select="SpecDpth"/></td> | float | Depth | float | [6 empty] | 6.60 | TRUE
AGS3.1 | AGS 3.1 Data Dictionary |  |  |  |  | FRST |  |  |  |  | FRST_COND |  | Sample condition | FRST_COND |  |  | FrstCond | <th>Sample condition ()</th> | <td><xsl:value-of select="FrstCond"/></td> | string | FRST_COND | nvarchar | 32 | [5 empty] | Undisturbed
AGS3.1 | AGS 3.1 Data Dictionary |  |  |  |  | FRST |  |  |  |  | FRST_REM |  | Notes on frost susceptibility | FRST_REM |  |  | FrstRem | <th>Notes on frost susceptibility ()</th> | <td><xsl:value-of select="FrstRem"/></td> | string | FRST_REM | nvarchar | 64 | [5 empty] | Undisturbed
AGS3.1 | AGS 3.1 Data Dictionary |  |  |  |  | FRST |  |  |  |  | FRST_DDEN | Mg/m3 | Maximum dry density | FRST_DDEN |  |  | FrstDden | <th>Maximum dry density (Mg/m3)</th> | <td><xsl:value-of select="FrstDden"/></td> | float | FRST_DDEN | float | [6 empty] | 2.05
AGS3.1 | AGS 3.1 Data Dictionary |  |  |  |  | FRST |  |  |  |  | FRST_MC | % | Moisture content | FRST_MC |  |  | FrstMC | <th>Moisture content (%)</th> | <td><xsl:value-of select="FrstMC"/></td> | float | FRST_MC | float | [6 empty] | 7.8
AGS3.1 | AGS 3.1 Data Dictionary |  |  |  |  | FRST |  |  |  |  | FRST_HVE1 | % | Frost heave, first specimen | FRST_HVE1 |  |  | FrstHve1 | <th>Frost heave, first specimen (%)</th> | <td><xsl:value-of select="FrstHve1"/></td> | float | FRST_HVE1 | float | [6 empty] | 3.0
AGS3.1 | AGS 3.1 Data Dictionary |  |  |  |  | FRST |  |  |  |  | FRST_HVE2 | % | Frost heave, second specimen | FRST_HVE2 |  |  | FrstHve2 | <th>Frost heave, second specimen (%)</th> | <td><xsl:value-of select="FrstHve2"/></td> | float | FRST_HVE2 | float | [6 empty] | 4.5
AGS3.1 | AGS 3.1 Data Dictionary |  |  |  |  | FRST |  |  |  |  | FRST_HVE3 | % | Frost heave, third specimen | FRST_HVE3 |  |  | FrstHve3 | <th>Frost heave, third specimen (%)</th> | <td><xsl:value-of select="FrstHve3"/></td> | float | FRST_HVE3 | float | [6 empty] | 3.5
AGS3.1 | AGS 3.1 Data Dictionary |  |  |  |  | FRST |  |  |  |  | FRST_HVE | % | Mean heave of 3 specimens | FRST_HVE |  |  | FrstHve | <th>Mean heave of 3 specimens (%)</th> | <td><xsl:value-of select="FrstHve"/></td> | float | FRST_HVE | float | [6 empty] | 3.67
AGS3.1 | AGS 3.1 Data Dictionary |  |  |  |  | FRST |  |  |  |  | FILE_FSET |  | Associated file reference | FILE_FSET |  |  | FileFset | <th>Associated file reference ()</th> | <td><xsl:value-of select="FileFset"/></td> | string | FILE_FSET | nvarchar | 255 | [5 empty] | FS3
AGS3.1 | AGS 3.1 Data Dictionary |  |  |  |  | GEOL | Stratum Descriptions | [10 empty] | <th> ()</th> | <td><xsl:value-of select=""/></td>
AGS3.1 | AGS 3.1 Data Dictionary |  |  |  |  | GEOL |  | *GEOL | [9 empty] | <th> ()</th> | <td><xsl:value-of select=""/></td>
AGS3.1 | AGS 3.1 Data Dictionary |  |  |  |  | GEOL |  |  | Geol | [8 empty] | <th> ()</th> | <td><xsl:value-of select=""/></td>
AGS3.1 | AGS 3.1 Data Dictionary |  |  |  |  | GEOL |  |  |  | GEOL | [7 empty] | <th> ()</th> | <td><xsl:value-of select=""/></td>
AGS3.1 | AGS 3.1 Data Dictionary |  |  |  |  | GEOL |  |  |  |  | HOLE_ID |  | Exploratory hole or location equivalent | HOLE_ID | string |  | HoleId | <th>Exploratory hole or location equivalent ()</th> | <td><xsl:value-of select="HoleId"/></td> |  | PointID | nvarchar | 32 | FALSE | FALSE |  |  |  | 6421/A
AGS3.1 | AGS 3.1 Data Dictionary |  |  |  |  | GEOL |  |  |  |  | GEOL_TOP | m | Depth to the TOP of stratum | GEOL_TOP |  |  | GeolTop | <th>Depth to the TOP of stratum (m)</th> | <td><xsl:value-of select="GeolTop"/></td> | float | Depth | float |  | FALSE | FALSE |  |  |  | 16.21
AGS3.1 | AGS 3.1 Data Dictionary |  |  |  |  | GEOL |  |  |  |  | GEOL_BASE |  | Depth to the BASE of stratum | GEOL_BASE |  |  | GeolBase | <th>Depth to the BASE of stratum ()</th> | <td><xsl:value-of select="GeolBase"/></td> | float | GEOL_BASE | float |  | FALSE | FALSE
AGS3.1 | AGS 3.1 Data Dictionary |  |  |  |  | GEOL |  |  |  |  | GEOL_DESC |  | General Description of stratum | GEOL_DESC | string |  | GeolDesc | <th>General Description of stratum ()</th> | <td><xsl:value-of select="GeolDesc"/></td> |  | GEOL_DESC | nvarchar | 255 | [5 empty] | Stiff grey silty CLAY
AGS3.1 | AGS 3.1 Data Dictionary |  |  |  |  | GEOL |  |  |  |  | GEOL_LEG |  | Legend Code | GEOL_LEG |  |  | GeolLeg | <th>Legend Code ()</th> | <td><xsl:value-of select="GeolLeg"/></td> | integer | GEOL_LEG | int |  | FALSE | FALSE |  |  |  | 200
AGS3.1 | AGS 3.1 Data Dictionary |  |  |  |  | GEOL |  |  |  |  | GEOL_GEOL |  | Geology Code | GEOL_GEOL |  |  | GeolGeol | <th>Geology Code ()</th> | <td><xsl:value-of select="GeolGeol"/></td> | string | GEOL_GEOL | nvarchar | 32 | FALSE | FALSE |  |  |  | LC
AGS3.1 | AGS 3.1 Data Dictionary |  |  |  |  | GEOL |  |  |  |  | GEOL_GEO2 |  | Secondary Geology Code | GEOL_GEO2 |  |  | GeolGeo2 | <th>Secondary Geology Code ()</th> | <td><xsl:value-of select="GeolGeo2"/></td> |  | GEOL_GEO2 | nvarchar | 255 | [5 empty] | CLAY
AGS3.1 | AGS 3.1 Data Dictionary |  |  |  |  | GEOL |  |  |  |  | GEOL_STAT |  | Stratum reference shown on trial pit or traverse sketch | GEOL_STAT | string |  | GeolStat | <th>Stratum reference shown on trial pit or traverse sketch ()</th> | <td><xsl:value-of select="GeolStat"/></td> |  | GEOL_STAT | nchar | 256
AGS3.1 | AGS 3.1 Data Dictionary |  |  |  |  | GEOL |  |  |  |  | FILE_FSET |  | Associated file reference | FILE_FSET |  |  | FileFset | <th>Associated file reference ()</th> | <td><xsl:value-of select="FileFset"/></td> | string | FILE_FSET | nvarchar | 64
AGS3.1 | AGS 3.1 Data Dictionary |  |  |  |  | GRAD | Particle Size Distribution Analysis Data | [10 empty] | <th> ()</th> | <td><xsl:value-of select=""/></td>
AGS3.1 | AGS 3.1 Data Dictionary |  |  |  |  | GRAD |  | GRAD | [9 empty] | <th> ()</th> | <td><xsl:value-of select=""/></td>
AGS3.1 | AGS 3.1 Data Dictionary |  |  |  |  | GRAD |  |  | Grad | [8 empty] | <th> ()</th> | <td><xsl:value-of select=""/></td>
AGS3.1 | AGS 3.1 Data Dictionary |  |  |  |  | GRAD |  |  |  | GRAD | [7 empty] | <th> ()</th> | <td><xsl:value-of select=""/></td>
AGS3.1 | AGS 3.1 Data Dictionary |  |  |  |  | GRAD |  |  |  |  | HOLE_ID |  | Exploratory hole or location equivalent | HOLE_ID |  | TRUE | HoleId | <th>Exploratory hole or location equivalent ()</th> | <td><xsl:value-of select="HoleId"/></td> | string | PointID | nvarchar | 32 | [5 empty] | 6421/A | TRUE
AGS3.1 | AGS 3.1 Data Dictionary |  |  |  |  | GRAD |  |  |  |  | SAMP_TOP | m | Depth to the TOP of sample | SAMP_TOP |  | TRUE | SampTop | <th>Depth to the TOP of sample (m)</th> | <td><xsl:value-of select="SampTop"/></td> | float | SAMP_Depth | float |  | TRUE | FALSE |  |  |  | 24.55 | TRUE
AGS3.1 | AGS 3.1 Data Dictionary |  |  |  |  | GRAD |  |  |  |  | SAMP_REF |  | Sample Reference number | SAMP_REF |  |  | SampRef | <th>Sample Reference number ()</th> | <td><xsl:value-of select="SampRef"/></td> | integer | SAMP_REF | integer |  |  | TRUE | TRUE |  |  | 24 | TRUE
AGS3.1 | AGS 3.1 Data Dictionary |  |  |  |  | GRAD |  |  |  |  | SAMP_TYPE |  | Sample type | SAMP_TYPE |  | TRUE | SampType | <th>Sample type ()</th> | <td><xsl:value-of select="SampType"/></td> | string | SAMP_TYPE | nvarchar | 16 | TRUE |  |  |  |  | U | TRUE
AGS3.1 | AGS 3.1 Data Dictionary |  |  |  |  | GRAD |  |  |  |  | SPEC_REF |  | Specimen reference number | SPEC_REF |  |  | SpecRef | <th>Specimen reference number ()</th> | <td><xsl:value-of select="SpecRef"/></td> | integer | SPEC_REF | integer | [6 empty] | 1 | TRUE
AGS3.1 | AGS 3.1 Data Dictionary |  |  |  |  | GRAD |  |  |  |  | SPEC_DPTH | m | Specimen depth | SPEC_DPTH |  |  | SpecDpth | <th>Specimen depth (m)</th> | <td><xsl:value-of select="SpecDpth"/></td> | float | Depth | float | [6 empty] | 6.60 | TRUE
AGS3.1 | AGS 3.1 Data Dictionary |  |  |  |  | GRAD |  |  |  |  | GRAD_SIZE | mm | Sieve or particle size | GRAD_SIZE |  |  | GradSize | <th>Sieve or particle size (mm)</th> | <td><xsl:value-of select="GradSize"/></td> | float | Reading | float | [6 empty] | 3.35
AGS3.1 | AGS 3.1 Data Dictionary |  |  |  |  | GRAD |  |  |  |  | GRAD_PERP | % | Percentage passing finer | GRAD_PERP |  |  | GradPerP | <th>Percentage passing finer (%)</th> | <td><xsl:value-of select="GradPerP"/></td> | float | GRAD_PERP | float | [6 empty] | 25
AGS3.1 | AGS 3.1 Data Dictionary |  |  |  |  | GRAD |  |  |  |  | GRAD_TYPE |  | Grade analysis test type | GRAD_TYPE |  |  | GradType | <th>Grade analysis test type ()</th> | <td><xsl:value-of select="GradType"/></td> | string | GRAD_TYPE | nvarchar | 32 | [5 empty] | WS
AGS3.1 | AGS 3.1 Data Dictionary |  |  |  |  | HDIA | Hole diameter by depth | [10 empty] | <th> ()</th> | <td><xsl:value-of select=""/></td>
AGS3.1 | AGS 3.1 Data Dictionary |  |  |  |  | HDIA |  | *HDIA | [9 empty] | <th> ()</th> | <td><xsl:value-of select=""/></td>
AGS3.1 | AGS 3.1 Data Dictionary |  |  |  |  | HDIA |  |  | Hdia | [8 empty] | <th> ()</th> | <td><xsl:value-of select=""/></td>
AGS3.1 | AGS 3.1 Data Dictionary |  |  |  |  | HDIA |  |  |  | HDIA | [7 empty] | <th> ()</th> | <td><xsl:value-of select=""/></td>
AGS3.1 | AGS 3.1 Data Dictionary |  |  |  |  | HDIA |  |  |  |  | HOLE_ID |  | Exploratory hole or location equivalent | HOLE_ID |  | TRUE | HoleId | <th>Exploratory hole or location equivalent ()</th> | <td><xsl:value-of select="HoleId"/></td> | string | PointID | nvarchar | 32 | FALSE | FALSE |  |  |  | 6421/A | TRUE
AGS3.1 | AGS 3.1 Data Dictionary |  |  |  |  | HDIA |  |  |  |  | HDIA_HDEP | m | Depth achieved at HDIA_HOLE | HDIA_HDEP |  |  | HDiaHDep | <th>Depth achieved at HDIA_HOLE (m)</th> | <td><xsl:value-of select="HDiaHDep"/></td> | float | Depth | float | [6 empty] | 18.0
AGS3.1 | AGS 3.1 Data Dictionary |  |  |  |  | HDIA |  |  |  |  | HDIA_HOLE | mm | Casing diameter | HDIA_HOLE |  |  | HDiaHole | <th>Casing diameter (mm)</th> | <td><xsl:value-of select="HDiaHole"/></td> | float | HDIA_HOLE | float | [6 empty] | 200
AGS3.1 | AGS 3.1 Data Dictionary |  |  |  |  | HDIA |  |  |  |  | HDIA_REM |  | Remarks | HDIA_REM |  |  | HDiaRem | <th>Remarks ()</th> | <td><xsl:value-of select="HDiaRem"/></td> | string | HDIA_REM | nvarchar | 255
AGS3.1 | AGS 3.1 Data Dictionary |  |  |  |  | HDPH | Depth related hole information | [10 empty] | <th> ()</th> | <td><xsl:value-of select=""/></td>
AGS3.1 | AGS 3.1 Data Dictionary |  |  |  |  | HDPH |  | *HDPH | [9 empty] | <th> ()</th> | <td><xsl:value-of select=""/></td>
AGS3.1 | AGS 3.1 Data Dictionary |  |  |  |  | HDPH |  |  | Hdph | [8 empty] | <th> ()</th> | <td><xsl:value-of select=""/></td>
AGS3.1 | AGS 3.1 Data Dictionary |  |  |  |  | HDPH |  |  |  | HDPH | [7 empty] | <th> ()</th> | <td><xsl:value-of select=""/></td>
AGS3.1 | AGS 3.1 Data Dictionary |  |  |  |  | HDPH |  |  |  |  | HOLE_ID |  | Exploratory hole or location equivalent | HOLE_ID |  | TRUE | HoleId | <th>Exploratory hole or location equivalent ()</th> | <td><xsl:value-of select="HoleId"/></td> | string | PointID | nvarchar | 32 | [5 empty] | 6421/A | TRUE
AGS3.1 | AGS 3.1 Data Dictionary |  |  |  |  | HDPH |  |  |  |  | HDPH_TOP | m | Depth to TOP of section | HDPH_TOP |  |  | HDphTop | <th>Depth to TOP of section (m)</th> | <td><xsl:value-of select="HDphTop"/></td> | float | Depth | float | [6 empty] | 1.4
AGS3.1 | AGS 3.1 Data Dictionary |  |  |  |  | HDPH |  |  |  |  | HDPH_BASE | m | Depth to BASE of section | HDPH_BASE |  |  | HDphBase | <th>Depth to BASE of section (m)</th> | <td><xsl:value-of select="HDphBase"/></td> | float | HDPH_BASE | float | [6 empty] | 3.4
AGS3.1 | AGS 3.1 Data Dictionary |  |  |  |  | HDPH |  |  |  |  | HDPH_TYPE |  | Type of depth related information | HDPH_TYPE |  |  | HdphType | <th>Type of depth related information ()</th> | <td><xsl:value-of select="HdphType"/></td> | string | HDPH_TYPE | nvarchar | 32 | [5 empty] | TP
AGS3.1 | AGS 3.1 Data Dictionary |  |  |  |  | HDPH |  |  |  |  | HDPH_STAR | dd/mm/yyyy | Date of start of section | HDPH_STAR |  |  | HDphStar | <th>Date of start of section (dd/mm/yyyy)</th> | <td><xsl:value-of select="HDphStar"/></td> | string | HDPH_STAR | nvarchar | 12 | [5 empty] | 01/04/2004
AGS3.1 | AGS 3.1 Data Dictionary |  |  |  |  | HDPH |  |  |  |  | HDPH_STAT | hh:mm | Time of start of section | HDPH_STAT |  |  | HDphStat | <th>Time of start of section (hh:mm)</th> | <td><xsl:value-of select="HDphStat"/></td> | float | HDPH_STAT | float | [6 empty] | 09:30
AGS3.1 | AGS 3.1 Data Dictionary |  |  |  |  | HDPH |  |  |  |  | HDPH_ENDD | dd/mm/yyyy | Date of end of section | HDPH_ENDD |  |  | HDphEndD | <th>Date of end of section (dd/mm/yyyy)</th> | <td><xsl:value-of select="HDphEndD"/></td> | string | HDPH_ENDD | date | [6 empty] | 01/04/2004
AGS3.1 | AGS 3.1 Data Dictionary |  |  |  |  | HDPH |  |  |  |  | HDPH_ENDT | hh:mm | Time of end of section | HDPH_ENDT |  |  | HDphEndT | <th>Time of end of section (hh:mm)</th> | <td><xsl:value-of select="HDphEndT"/></td> | float | HDPH_ENDT | time | [6 empty] | 09:30
AGS3.1 | AGS 3.1 Data Dictionary |  |  |  |  | HDPH |  |  |  |  | HDPH_CREW |  | Name of crew | HDPH_CREW |  |  | HDphCrew | <th>Name of crew ()</th> | <td><xsl:value-of select="HDphCrew"/></td> | string | HDPH_CREW | nvarchar | 255 | [5 empty] | Bill Mallard
AGS3.1 | AGS 3.1 Data Dictionary |  |  |  |  | HDPH |  |  |  |  | HDPH_LOG |  | The definitive person responsible for logging the section | HDPH_LOG |  |  | HDphLog | <th>The definitive person responsible for logging the section ()</th> | <td><xsl:value-of select="HDphLog"/></td> | string | HDPH_LOG | nvarchar | 255 | [5 empty] | DPM
AGS3.1 | AGS 3.1 Data Dictionary |  |  |  |  | HDPH |  |  |  |  | HDPH_EXC |  | Plant used | HDPH_EXC |  |  | HDphExc | <th>Plant used ()</th> | <td><xsl:value-of select="HDphExc"/></td> | string | HDPH_EXC | nvarchar | 255 | [5 empty] | JCB-3CK
AGS3.1 | AGS 3.1 Data Dictionary |  |  |  |  | HDPH |  |  |  |  | HDPH_SHOR |  | Shoring/Support used | HDPH_SHOR |  |  | HDphShor | <th>Shoring/Support used ()</th> | <td><xsl:value-of select="HDphShor"/></td> | string | HDPH_SHOR | nvarchar | 255 | [5 empty] | None
AGS3.1 | AGS 3.1 Data Dictionary |  |  |  |  | HDPH |  |  |  |  | HDPH_REM |  | Rotary Remarks | HDPH_REM |  |  | HDphRem | <th>Rotary Remarks ()</th> | <td><xsl:value-of select="HDphRem"/></td> | string | HDPH_REM | nvarchar | 255 | [5 empty] | Rods dropped 200mm at 3.1m
AGS3.1 | AGS 3.1 Data Dictionary |  |  |  |  | HDPH |  |  |  |  | FILE_FSET |  | Associated file reference | FILE_FSET |  |  | FileFset | <th>Associated file reference ()</th> | <td><xsl:value-of select="FileFset"/></td> | string | FILE_FSET | nvarchar | 255 | [5 empty] | FS3
AGS3.1 | AGS 3.1 Data Dictionary |  |  |  |  | HOLE | Hole or location equivalent | [10 empty] | <th> ()</th> | <td><xsl:value-of select=""/></td>
AGS3.1 | AGS 3.1 Data Dictionary |  |  |  |  | HOLE |  | *HOLE | [9 empty] | <th> ()</th> | <td><xsl:value-of select=""/></td>
AGS3.1 | AGS 3.1 Data Dictionary |  |  |  |  | HOLE |  |  | Hole | [8 empty] | <th> ()</th> | <td><xsl:value-of select=""/></td>
AGS3.1 | AGS 3.1 Data Dictionary |  |  |  |  | HOLE |  |  |  | POINT | [7 empty] | <th> ()</th> | <td><xsl:value-of select=""/></td>
AGS3.1 | AGS 3.1 Data Dictionary |  |  |  |  | HOLE |  |  |  |  | HOLE_ID |  | Exploratory hole or location equivalent | HOLE_ID |  |  | HoleId | <th>Exploratory hole or location equivalent ()</th> | <td><xsl:value-of select="HoleId"/></td> | string | PointID | string | 32 | TRUE | TRUE |  |  |  | 6421/A
AGS3.1 | AGS 3.1 Data Dictionary |  |  |  |  | HOLE |  |  |  |  | HOLE_TYPE |  | type of hole ie cable percussion or rotary core | HOLE_TYPE |  |  | HoleType | <th>type of hole ie cable percussion or rotary core ()</th> | <td><xsl:value-of select="HoleType"/></td> | string | HOLE_TYPE | nvarchar | 32 | FALSE | FALSE
AGS3.1 | AGS 3.1 Data Dictionary |  |  |  |  | HOLE |  |  |  |  | HOLE_LOCA |  | Location sub division within project | HOLE_LOCA |  |  | HoleLoca | <th>Location sub division within project ()</th> | <td><xsl:value-of select="HoleLoca"/></td> | gml:PointArrayPropertyType | HOLE_LOCA | nvarchar | 255 | FALSE | FALSE
AGS3.1 | AGS 3.1 Data Dictionary |  |  |  |  | HOLE |  |  |  |  | HOLE_NATE | m | National Grid Location Easting | HOLE_NATE |  |  | HoleNatE | <th>National Grid Location Easting (m)</th> | <td><xsl:value-of select="HoleNatE"/></td> | float | HOLE_NATE | float |  | FALSE | FALSE
AGS3.1 | AGS 3.1 Data Dictionary |  |  |  |  | HOLE |  |  |  |  | HOLE_NATN | m | National Grid Location Northing | HOLE_NATN |  |  | HoleNatN | <th>National Grid Location Northing (m)</th> | <td><xsl:value-of select="HoleNatN"/></td> | float | HOLE_NATN | float |  | FALSE | FALSE
AGS3.1 | AGS 3.1 Data Dictionary |  |  |  |  | HOLE |  |  |  |  | HOLE_LOCX | m | Local grid x co-ordinate | HOLE_LOCX |  |  | HoleLocX | <th>Local grid x co-ordinate (m)</th> | <td><xsl:value-of select="HoleLocX"/></td> | float | East | float
AGS3.1 | AGS 3.1 Data Dictionary |  |  |  |  | HOLE |  |  |  |  | HOLE_LOCY | m | Local grid y co-ordinate | HOLE_LOCY |  |  | HoleLocY | <th>Local grid y co-ordinate (m)</th> | <td><xsl:value-of select="HoleLocY"/></td> | float | North | float |  | FALSE | FALSE
AGS3.1 | AGS 3.1 Data Dictionary |  |  |  |  | HOLE |  |  |  |  | HOLE_LOCZ | m | Local grid z co-ordinate | HOLE_LOCZ |  |  | HoleLocZ | <th>Local grid z co-ordinate (m)</th> | <td><xsl:value-of select="HoleLocZ"/></td> | float | Elevation | float
AGS3.1 | AGS 3.1 Data Dictionary |  |  |  |  | HOLE |  |  |  |  | HOLE_GL | m | Ground Level | HOLE_GL |  |  | HoleGL | <th>Ground Level (m)</th> | <td><xsl:value-of select="HoleGL"/></td> | float | HOLE_GL | float |  | FALSE | FALSE | [5 empty] | pdGL | double
AGS3.1 | AGS 3.1 Data Dictionary |  |  |  |  | HOLE |  |  |  |  | HOLE_FDEP | m | Final depth | HOLE_FDEP |  |  | HoleFDep | <th>Final depth (m)</th> | <td><xsl:value-of select="HoleFDep"/></td> | float | HoleDepth | float |  | FALSE | FALSE
AGS3.1 | AGS 3.1 Data Dictionary |  |  |  |  | HOLE |  |  |  |  | HOLE_STAR | dd/mmm/yyyy | Started Date | HOLE_STAR |  |  | HoleStar | <th>Started Date (dd/mmm/yyyy)</th> | <td><xsl:value-of select="HoleStar"/></td> | date | HOLE_STAR | datetime |  | FALSE | FALSE
AGS3.1 | AGS 3.1 Data Dictionary |  |  |  |  | HOLE |  |  |  |  | HOLE_LOG |  |  | HOLE_LOG |  |  | HoleLog | <th> ()</th> | <td><xsl:value-of select="HoleLog"/></td> | string | HOLE_LOG | nvarchar | 255 | FALSE | FALSE
AGS3.1 | AGS 3.1 Data Dictionary |  |  |  |  | HOLE |  |  |  |  | HOLE_REM |  | Remarks | HOLE_REM |  |  | HoleRem | <th>Remarks ()</th> | <td><xsl:value-of select="HoleRem"/></td> | string | HOLE_REM | nvarchar | 256 | FALSE | FALSE
AGS3.1 | AGS 3.1 Data Dictionary |  |  |  |  | HOLE |  |  |  |  | HOLE_ENDD | dd/mm/yyyy | Ended Date | HOLE_ENDD |  |  | HoleEndD | <th>Ended Date (dd/mm/yyyy)</th> | <td><xsl:value-of select="HoleEndD"/></td> | date | HOLE_ENDD | datetime
AGS3.1 | AGS 3.1 Data Dictionary |  |  |  |  | HOLE |  |  |  |  | HOLE_BACD | dd/mm/yyyy | Backfilled date | HOLEBACD |  |  | HoleBackD | <th>Backfilled date (dd/mm/yyyy)</th> | <td><xsl:value-of select="HoleBackD"/></td> | date | HOLE_BACD | date | [6 empty] | 22/03/1991
AGS3.1 | AGS 3.1 Data Dictionary |  |  |  |  | HOLE |  |  |  |  | HOLE_CREW |  |  | HOLE_CREW |  |  | HoleCrew | <th> ()</th> | <td><xsl:value-of select="HoleCrew"/></td> | string | HOLE_CREW | nvarchar | 255 | FALSE | FALSE
AGS3.1 | AGS 3.1 Data Dictionary |  |  |  |  | HOLE |  |  |  |  | HOLE_EXC |  | Description of execution process ie rig details | HOLE_EXC |  |  | HoleExc | <th>Description of execution process ie rig details ()</th> | <td><xsl:value-of select="HoleExc"/></td> | string | HOLE_EXC | nvarchar | 256 | FALSE | FALSE
AGS3.1 | AGS 3.1 Data Dictionary |  |  |  |  | HOLE |  |  |  |  | HOLE_ORNT | deg | Orintation of hole | HOLE_ORNT |  |  | HoleOrnt | <th>Orintation of hole (deg)</th> | <td><xsl:value-of select="HoleOrnt"/></td> | integer | HOLE_ORNT | int |  | FALSE | FALSE
AGS3.1 | AGS 3.1 Data Dictionary |  |  |  |  | HOLE |  |  |  |  | HOLE_INCL | deg | hole Inclination | HOLE_INCL |  |  | HoleIncl | <th>hole Inclination (deg)</th> | <td><xsl:value-of select="HoleIncl"/></td> | integer | HOLE_INCL | int |  | FALSE | FALSE
AGS3.1 | AGS 3.1 Data Dictionary |  |  |  |  | HOLE |  |  |  |  | HOLE_SHOR |  | Support provided to hole during construction | HOLE_SHOR |  |  | HoleShor | <th>Support provided to hole during construction ()</th> | <td><xsl:value-of select="HoleShor"/></td> | string | HOLE_SHOR | nvarchar | 255 | FALSE | FALSE
AGS3.1 | AGS 3.1 Data Dictionary |  |  |  |  | HOLE |  |  |  |  | HOLE_STAB |  | Hole stability during construction | HOLESTAB |  |  | HoleStab | <th>Hole stability during construction ()</th> | <td><xsl:value-of select="HoleStab"/></td> | string | HOLE_STAB | nvarchar | 255
AGS3.1 | AGS 3.1 Data Dictionary |  |  |  |  | HOLE |  |  |  |  | HOLE_DIML | m | Hole Length | HOLE_DIML |  |  | HoleDimL | <th>Hole Length (m)</th> | <td><xsl:value-of select="HoleDimL"/></td> | integer | HOLE_DIML | int |  | FALSE | FALSE
AGS3.1 | AGS 3.1 Data Dictionary |  |  |  |  | HOLE |  |  |  |  | HOLE_DIMW | m | Width of hole | HOLE_DIMW |  |  | HoleDimW | <th>Width of hole (m)</th> | <td><xsl:value-of select="HoleDimW"/></td> | integer | HOLE_DIMW | int |  | FALSE | FALSE
AGS3.1 | AGS 3.1 Data Dictionary |  |  |  |  | HOLE |  |  |  |  | HOLE_CLST |  | Hole cluster reference number | HOLE_CLST |  |  | HoleClst | <th>Hole cluster reference number ()</th> | <td><xsl:value-of select="HoleClst"/></td> | string | HOLE_CLST | nvarchar | 255 | FALSE | FALSE
AGS3.1 | AGS 3.1 Data Dictionary |  |  |  |  | HOLE |  |  |  |  | HOLE_LETT |  | Ordnance Survey letter grid reference | HOLE_LETT |  |  | HoleLett | <th>Ordnance Survey letter grid reference ()</th> | <td><xsl:value-of select="HoleLett"/></td> | string | HOLE_LETT | nvarchar | 255
AGS3.1 | AGS 3.1 Data Dictionary |  |  |  |  | HOLE |  |  |  |  | HOLE_LAT | deg(decimal) | Latitude |  |  |  | HoleLat | <th>Latitude (deg(decimal))</th> | <td><xsl:value-of select="HoleLat"/></td> | string | Longitude | float
AGS3.1 | AGS 3.1 Data Dictionary |  |  |  |  | HOLE |  |  |  |  | HOLE_LON | deg(decimal) | Longitude |  |  |  | HoleLong | <th>Longitude (deg(decimal))</th> | <td><xsl:value-of select="HoleLong"/></td> | string | Latitude | float
AGS3.1 | AGS 3.1 Data Dictionary |  |  |  |  | HOLE |  |  |  |  | HOLE_ETRV | m | National Grid Easting of end of traverse | HOLE_ETRV |  |  | HoleEtrv | <th>National Grid Easting of end of traverse (m)</th> | <td><xsl:value-of select="HoleEtrv"/></td> | decimal | HOLE_ETRV | float
AGS3.1 | AGS 3.1 Data Dictionary |  |  |  |  | HOLE |  |  |  |  | HOLE_NTRV | m | National Grid Northing of end of traverse | HOLE_NTRV |  |  | HoleNtrv | <th>National Grid Northing of end of traverse (m)</th> | <td><xsl:value-of select="HoleNtrv"/></td> | decimal | HOLE_NTRV | float
AGS3.1 | AGS 3.1 Data Dictionary |  |  |  |  | HOLE |  |  |  |  | HOLE_LTRV | m | Ground level relative to datum of end of traverse | HOLE_LTRV |  |  | HoleLtrv | <th>Ground level relative to datum of end of traverse (m)</th> | <td><xsl:value-of select="HoleLtrv"/></td> | decimal | HOLE_LTRV | float
AGS3.1 | AGS 3.1 Data Dictionary |  |  |  |  | HOLE |  |  |  |  | HOLE_OFFS | m | Offset of hole from assigned alignment | HOLE_OFFSET |  |  | HoleOffs | <th>Offset of hole from assigned alignment (m)</th> | <td><xsl:value-of select="HoleOffs"/></td> | decimal | HOLE_OFFS | float
AGS3.1 | AGS 3.1 Data Dictionary |  |  |  |  | HOLE |  |  |  |  | HOLE_CNGE | m | Chainage of hole on assigned alignment | HOLE_CNGE |  |  | HoleCnge | <th>Chainage of hole on assigned alignment (m)</th> | <td><xsl:value-of select="HoleCnge"/></td> | decimal | HOLE_CNGE | float
AGS3.1 | AGS 3.1 Data Dictionary |  |  |  |  | HOLE |  |  |  |  | FILE_FSET |  | Associated file reference | FILE_FSET |  |  | FileFset | <th>Associated file reference ()</th> | <td><xsl:value-of select="FileFset"/></td> | string | FILE_FSET | nvarchar | 255 | [5 empty] | FS3
AGS3.1 | AGS 3.1 Data Dictionary |  |  |  |  | ICBR | Insitu CBR Test | [10 empty] | <th> ()</th> | <td><xsl:value-of select=""/></td>
AGS3.1 | AGS 3.1 Data Dictionary |  |  |  |  | ICBR |  | *ICBR | [9 empty] | <th> ()</th> | <td><xsl:value-of select=""/></td>
AGS3.1 | AGS 3.1 Data Dictionary |  |  |  |  | ICBR |  |  | Icbr | [8 empty] | <th> ()</th> | <td><xsl:value-of select=""/></td>
AGS3.1 | AGS 3.1 Data Dictionary |  |  |  |  | ICBR |  |  |  | ICBR | [7 empty] | <th> ()</th> | <td><xsl:value-of select=""/></td>
AGS3.1 | AGS 3.1 Data Dictionary |  |  |  |  | ICBR |  |  |  |  | HOLE_ID |  | Exploratory hole or location equivalent | HOLE_ID |  |  | HoleId | <th>Exploratory hole or location equivalent ()</th> | <td><xsl:value-of select="HoleId"/></td> | string | PointID | nvarchar | 32 | [5 empty] | 6421/A
AGS3.1 | AGS 3.1 Data Dictionary |  |  |  |  | ICBR |  |  |  |  | ICBR_DPTH | m | Depth of test | ICBR_DPTH |  |  | IcbrDpth | <th>Depth of test (m)</th> | <td><xsl:value-of select="IcbrDpth"/></td> |  | Depth | float | [6 empty] | 0.25
AGS3.1 | AGS 3.1 Data Dictionary |  |  |  |  | ICBR |  |  |  |  | ICBR_TESN |  | Test number | ICBR_TESN |  |  | IcbrTesN | <th>Test number ()</th> | <td><xsl:value-of select="IcbrTesN"/></td> | integer | ICBR_TESN | integer | [6 empty] | 2
AGS3.1 | AGS 3.1 Data Dictionary |  |  |  |  | ICBR |  |  |  |  | ICBR_REM |  | Details of apparatus and kentledge | ICBR_REM |  |  | IcbrRem | <th>Details of apparatus and kentledge ()</th> | <td><xsl:value-of select="IcbrRem"/></td> | string | ICBR_REM | nvarchar | 256
AGS3.1 | AGS 3.1 Data Dictionary |  |  |  |  | ICBR |  |  |  |  | ICBR_ICBR | % | CBR value | ICBR_ICBR |  |  | IcbrIcbr | <th>CBR value (%)</th> | <td><xsl:value-of select="IcbrIcbr"/></td> | float | ICBR_ICBR | float | [6 empty] | 1.2
AGS3.1 | AGS 3.1 Data Dictionary |  |  |  |  | ICBR |  |  |  |  | ICBR_DATE | dd/mm/yyyy | Test date | ICBR_DATE |  |  | IcbrDate | <th>Test date (dd/mm/yyyy)</th> | <td><xsl:value-of select="IcbrDate"/></td> | date | ICBR_DATE | date | [6 empty] | 20/02/2003
AGS3.1 | AGS 3.1 Data Dictionary |  |  |  |  | ICBR |  |  |  |  | ICBR_SEAT | N | Seating force | ICBR_SEAT |  |  | IcbrSeat | <th>Seating force (N)</th> | <td><xsl:value-of select="IcbrSeat"/></td> | float | ICBR_SEAT | float | [6 empty] | 10
AGS3.1 | AGS 3.1 Data Dictionary |  |  |  |  | ICBR |  |  |  |  | ICBR_SURC | kN/m2 | Surcharge Pressure | ICBR_SURC |  |  | IcbrSurc | <th>Surcharge Pressure (kN/m2)</th> | <td><xsl:value-of select="IcbrSurc"/></td> | float | ICBR_SURC | float | [6 empty] | 15
AGS3.1 | AGS 3.1 Data Dictionary |  |  |  |  | ICBR |  |  |  |  | ICBR_TYPE |  | Type of CBR | ICBR_TYPE |  |  | IcbrType | <th>Type of CBR ()</th> | <td><xsl:value-of select="IcbrType"/></td> | string | ICBR_TYPE | nvarchar | 32 | [5 empty] | Mexecone
AGS3.1 | AGS 3.1 Data Dictionary |  |  |  |  | ICBR |  |  |  |  | GEOL_STAT |  | Stratum reference shown on trial pit or traverse sketch | GEOL_STAT |  |  | GeolStat | <th>Stratum reference shown on trial pit or traverse sketch ()</th> | <td><xsl:value-of select="GeolStat"/></td> | string | GEOL_STAT | nvarchar | 32 | [5 empty] | 1
AGS3.1 | AGS 3.1 Data Dictionary |  |  |  |  | ICCT | In Situ Contaminant and Chemical Testing | [10 empty] | <th> ()</th> | <td><xsl:value-of select=""/></td>
AGS3.1 | AGS 3.1 Data Dictionary |  |  |  |  | ICCT |  | *ICCT | [9 empty] | <th> ()</th> | <td><xsl:value-of select=""/></td>
AGS3.1 | AGS 3.1 Data Dictionary |  |  |  |  | ICCT |  |  | Icct | [8 empty] | <th> ()</th> | <td><xsl:value-of select=""/></td>
AGS3.1 | AGS 3.1 Data Dictionary |  |  |  |  | ICCT |  |  |  | ICCT | [7 empty] | <th> ()</th> | <td><xsl:value-of select=""/></td>
AGS3.1 | AGS 3.1 Data Dictionary |  |  |  |  | ICCT |  |  |  |  | HOLE_ID |  | Exploratory hole or location equivalent | HOLE_ID |  |  | HoleId | <th>Exploratory hole or location equivalent ()</th> | <td><xsl:value-of select="HoleId"/></td> | string | PointID | nvarchar | 32 | [5 empty] | 6421/A
AGS3.1 | AGS 3.1 Data Dictionary |  |  |  |  | ICCT |  |  |  |  | MONP_DIS |  | Distance from reference point | MONP_DIS |  |  | MonpDis | <th>Distance from reference point ()</th> | <td><xsl:value-of select="MonpDis"/></td> | float | Depth | float | [6 empty] | 2.3
AGS3.1 | AGS 3.1 Data Dictionary |  |  |  |  | ICCT |  |  |  |  | MONP_ID |  | Monitoring Point ID (optional) | MONP_ID |  |  | MonpId | <th>Monitoring Point ID (optional) ()</th> | <td><xsl:value-of select="MonpId"/></td> | string | MONP_ID | nvarchar | 32 | [5 empty] | ZT1111
AGS3.1 | AGS 3.1 Data Dictionary |  |  |  |  | ICCT |  |  |  |  | ICCT_DATE |  | Date of reading (and time for SQL and AGSML) | ICCT_DATE |  |  | IcctDateTime | <th>Date of reading (and time for SQL and AGSML) ()</th> | <td><xsl:value-of select="IcctDateTime"/></td> | date | DateTime | date | [6 empty] | 20/02/2003
AGS3.1 | AGS 3.1 Data Dictionary |  |  |  |  | ICCT |  |  |  |  | ICCT_TIME | hr:min:sec | Time of Reading | ICCT_TIME |  |  |  | <th>Time of Reading (hr:min:sec)</th> | <td><xsl:value-of select=""/></td> | [9 empty] | 13:40:00
AGS3.1 | AGS 3.1 Data Dictionary |  |  |  |  | ICCT |  |  |  |  | CNMT_TYPE |  | Determinand | CNMT_TYPE |  |  | CnmtType | <th>Determinand ()</th> | <td><xsl:value-of select="CnmtType"/></td> | string | CNMT_TYPE | nvarchar | 32 | [5 empty] | GMETH
AGS3.1 | AGS 3.1 Data Dictionary |  |  |  |  | ICCT |  |  |  |  | CNMT_TTYPE |  | Test type | CNMT_TTYPE |  |  | CnmtTType | <th>Test type ()</th> | <td><xsl:value-of select="CnmtTType"/></td> | string | CNMT_TTYPE | nvarchar | 32 | [5 empty] | GAS
AGS3.1 | AGS 3.1 Data Dictionary |  |  |  |  | ICCT |  |  |  |  | ICCT_RESL |  | Test result | ICCT_RESL |  |  | IcctResl | <th>Test result ()</th> | <td><xsl:value-of select="IcctResl"/></td> | decimal | ICCT_RESL | float | [6 empty] | 54.76
AGS3.1 | AGS 3.1 Data Dictionary |  |  |  |  | ICCT |  |  |  |  | ICCT_UNIT |  | Test result units | ICCT_UNIT |  |  | IcctUnit | <th>Test result units ()</th> | <td><xsl:value-of select="IcctUnit"/></td> | string | ICCT_UNIT | nvarchar | 32 | [5 empty] | %vol
AGS3.1 | AGS 3.1 Data Dictionary |  |  |  |  | ICCT |  |  |  |  | ICCT_METH |  | Test method/instrument type | ICCT_METH |  |  | IcctMeth | <th>Test method/instrument type ()</th> | <td><xsl:value-of select="IcctMeth"/></td> | string | ICCT_METH | nvarchar | 64
AGS3.1 | AGS 3.1 Data Dictionary |  |  |  |  | ICCT |  |  |  |  | ICCT_CAS |  | Chemical Abstract Service registry number (where appropriate) | ICCT_CAS |  |  | IcctCas | <th>Chemical Abstract Service registry number (where appropriate) ()</th> | <td><xsl:value-of select="IcctCas"/></td> | string | ICCT_CAS | nvarchar | 32
AGS3.1 | AGS 3.1 Data Dictionary |  |  |  |  | ICCT |  |  |  |  | ICCT_PREP |  | Sample preparation | ICCT_PREP |  |  | IcctPrep | <th>Sample preparation ()</th> | <td><xsl:value-of select="IcctPrep"/></td> | string | [8 empty] | Air dried
AGS3.1 | AGS 3.1 Data Dictionary |  |  |  |  | ICCT |  |  |  |  | ICCT_REM |  | Comments on Test | ICCT_REM |  |  | IcctRem | <th>Comments on Test ()</th> | <td><xsl:value-of select="IcctRem"/></td> | string | ICCT_REM | nvarchar | 255
AGS3.1 | AGS 3.1 Data Dictionary |  |  |  |  | ICCT |  |  |  |  | ICCT_LIM |  | Method/instrumentation lower detection limit | ICCT_LIM |  |  | IcctLim | <th>Method/instrumentation lower detection limit ()</th> | <td><xsl:value-of select="IcctLim"/></td> | string | ICCT_LIM | nvarchar | 255
AGS3.1 | AGS 3.1 Data Dictionary |  |  |  |  | ICCT |  |  |  |  | ICCT_ULIM |  | Method/instrumentation upper detection limit | ICCT_ULIM |  |  | IcctULim | <th>Method/instrumentation upper detection limit ()</th> | <td><xsl:value-of select="IcctULim"/></td> | string | ICCT_ULIM | nvarchar | 255
AGS3.1 | AGS 3.1 Data Dictionary |  |  |  |  | ICCT |  |  |  |  | ICCT_NAME |  | Client/laboratory preferred name of determinand | ICCT_NAME |  |  | IcctName | <th>Client/laboratory preferred name of determinand ()</th> | <td><xsl:value-of select="IcctName"/></td> | string | ICCT_NAME | nvarchar | 255 | [5 empty] | Methane Gas
AGS3.1 | AGS 3.1 Data Dictionary |  |  |  |  | ICCT |  |  |  |  | ICCT_LAB |  | Name of testing laboratory/Organisation | ICCT_LAB |  |  | IcctLab | <th>Name of testing laboratory/Organisation ()</th> | <td><xsl:value-of select="IcctLab"/></td> | string | ICCT_LAB | nvarchar | 255 | [5 empty] | Testing House
AGS3.1 | AGS 3.1 Data Dictionary |  |  |  |  | ICCT |  |  |  |  | ICCT_CRED |  | Accrediting body (when appropriate) | ICCT_CRED |  |  | IcctCred | <th>Accrediting body (when appropriate) ()</th> | <td><xsl:value-of select="IcctCred"/></td> | string | ICCT_CRED | nvarchar | 32 | [5 empty] | UKAS
AGS3.1 | AGS 3.1 Data Dictionary |  |  |  |  | ICCT |  |  |  |  | ICCT_LBID |  | Laboratory Internal Reference | ICCT_LBID |  |  | IcctLbId | <th>Laboratory Internal Reference ()</th> | <td><xsl:value-of select="IcctLbId"/></td> | string | ICCT_LBID | nvarchar | 255 | [5 empty] | LB234675
AGS3.1 | AGS 3.1 Data Dictionary |  |  |  |  | ICCT |  |  |  |  | FILE_FSET |  | Associated file reference | FILE_FSET |  |  | FileFset | <th>Associated file reference ()</th> | <td><xsl:value-of select="FileFset"/></td> | string | FILE_FSET | nvarchar | 255 | [5 empty] | FS3
AGS3.1 | AGS 3.1 Data Dictionary |  |  |  |  | IDEN | Insitu Density Test | [10 empty] | <th> ()</th> | <td><xsl:value-of select=""/></td>
AGS3.1 | AGS 3.1 Data Dictionary |  |  |  |  | IDEN |  | *IDEN | [9 empty] | <th> ()</th> | <td><xsl:value-of select=""/></td>
AGS3.1 | AGS 3.1 Data Dictionary |  |  |  |  | IDEN |  |  | Iden | [8 empty] | <th> ()</th> | <td><xsl:value-of select=""/></td>
AGS3.1 | AGS 3.1 Data Dictionary |  |  |  |  | IDEN |  |  |  | IDEN | [7 empty] | <th> ()</th> | <td><xsl:value-of select=""/></td>
AGS3.1 | AGS 3.1 Data Dictionary |  |  |  |  | IDEN |  |  |  |  | HOLE_ID |  | Exploratory hole or location equivalent | HOLE_ID |  | TRUE | HoleId | <th>Exploratory hole or location equivalent ()</th> | <td><xsl:value-of select="HoleId"/></td> | string | PointID | nvarchar | 32 | [5 empty] | 6421/A | TRUE
AGS3.1 | AGS 3.1 Data Dictionary |  |  |  |  | IDEN |  |  |  |  | IDEN_DPTH |  | Depth of insitu density test | IDEN_DPTH |  |  | IdenDpth | <th>Depth of insitu density test ()</th> | <td><xsl:value-of select="IdenDpth"/></td> | float | Depth | float | [6 empty] | 1.25
AGS3.1 | AGS 3.1 Data Dictionary |  |  |  |  | IDEN |  |  |  |  | IDEN_TESN |  | Test number | IDEN_TESN |  |  | IdenTesN | <th>Test number ()</th> | <td><xsl:value-of select="IdenTesN"/></td> | integer | IDEN_TESN | integer | [6 empty] | 2
AGS3.1 | AGS 3.1 Data Dictionary |  |  |  |  | IDEN |  |  |  |  | IDEN_DATE | dd/mm/yyyy | Test date | IDEN_DATE |  |  | IdenDate | <th>Test date (dd/mm/yyyy)</th> | <td><xsl:value-of select="IdenDate"/></td> | date | IDEN_DATE | date | [6 empty] | 20/02/2003
AGS3.1 | AGS 3.1 Data Dictionary |  |  |  |  | IDEN |  |  |  |  | IDEN_REM |  | Details of insitu density test | IDEN_REM |  |  | IdenRem | <th>Details of insitu density test ()</th> | <td><xsl:value-of select="IdenRem"/></td> | string | IDEN_REM | nvarchar | 256 | [5 empty] | Nuclear Probe
AGS3.1 | AGS 3.1 Data Dictionary |  |  |  |  | IDEN |  |  |  |  | IDEN_IDEN | Mg/m3 | Insitu bulk density | IDEN_IDEN |  |  | IdenIDen | <th>Insitu bulk density (Mg/m3)</th> | <td><xsl:value-of select="IdenIDen"/></td> | float | IDEN_IDEN | float | [6 empty] | 1.86
AGS3.1 | AGS 3.1 Data Dictionary |  |  |  |  | IDEN |  |  |  |  | IDEN_MC | % | Moisture content relating to in situ test | IDEN_MC |  |  | IdenMC | <th>Moisture content relating to in situ test (%)</th> | <td><xsl:value-of select="IdenMC"/></td> | float | IDEN_MC | float | [6 empty] | 18
AGS3.1 | AGS 3.1 Data Dictionary |  |  |  |  | IDEN |  |  |  |  | GEOL_STAT |  | Stratum reference shown on trial pit or traverse sketch | GEOL_STAT |  |  | GeolStat | <th>Stratum reference shown on trial pit or traverse sketch ()</th> | <td><xsl:value-of select="GeolStat"/></td> | string | GEOL_STAT | nvarchar | 32 | [5 empty] | 1
AGS3.1 | AGS 3.1 Data Dictionary |  |  |  |  | IFID | On Site Volatile Headspace Tetsing Using Flame Ionisation Detector | [10 empty] | <th> ()</th> | <td><xsl:value-of select=""/></td>
AGS3.1 | AGS 3.1 Data Dictionary |  |  |  |  | IFID |  | *IFID | [9 empty] | <th> ()</th> | <td><xsl:value-of select=""/></td>
AGS3.1 | AGS 3.1 Data Dictionary |  |  |  |  | IFID |  |  | Ifid | [8 empty] | <th> ()</th> | <td><xsl:value-of select=""/></td>
AGS3.1 | AGS 3.1 Data Dictionary |  |  |  |  | IFID |  |  |  | IFID | [7 empty] | <th> ()</th> | <td><xsl:value-of select=""/></td>
AGS3.1 | AGS 3.1 Data Dictionary |  |  |  |  | IFID |  |  |  |  | HOLE_ID |  | Exploratory hole or location equivalent | HOLE_ID |  | TRUE | HoleId | <th>Exploratory hole or location equivalent ()</th> | <td><xsl:value-of select="HoleId"/></td> | string | PointID | nvarchar | 32 | [5 empty] | 6421/A | TRUE
AGS3.1 | AGS 3.1 Data Dictionary |  |  |  |  | IFID |  |  |  |  | IFID_DPTH | m | Depth of headspace test sample | IFID_DPTH |  |  | IfidDpth | <th>Depth of headspace test sample (m)</th> | <td><xsl:value-of select="IfidDpth"/></td> | float | Depth | float | [6 empty] | 1.0
AGS3.1 | AGS 3.1 Data Dictionary |  |  |  |  | IFID |  |  |  |  | IFID_TESN |  | Test number | IFID_TESN |  |  | IfIdTesN | <th>Test number ()</th> | <td><xsl:value-of select="IfIdTesN"/></td> | integer | IFID_TESN | integer | [6 empty] | 2
AGS3.1 | AGS 3.1 Data Dictionary |  |  |  |  | IFID |  |  |  |  | IFID_DATE | dd/mm/yyyy | Test date | IFID_DATE |  |  | IfIdDate | <th>Test date (dd/mm/yyyy)</th> | <td><xsl:value-of select="IfIdDate"/></td> | date | IFID_DATE | date | [6 empty] | 20/02/2003
AGS3.1 | AGS 3.1 Data Dictionary |  |  |  |  | IFID |  |  |  |  | IFID_REM |  | Details of FID used amd method description | IFID_REM |  |  | IfIdRem | <th>Details of FID used amd method description ()</th> | <td><xsl:value-of select="IfIdRem"/></td> | string | IFID_REM | nvarchar | 256 | [5 empty] | Flame ionisation detector
AGS3.1 | AGS 3.1 Data Dictionary |  |  |  |  | IFID |  |  |  |  | IFID_RES | ppmv | Result of FID analysis | IFID_RES |  |  | IfIdRes | <th>Result of FID analysis (ppmv)</th> | <td><xsl:value-of select="IfIdRes"/></td> | float | IFID_RES | float | [6 empty] | 10
AGS3.1 | AGS 3.1 Data Dictionary |  |  |  |  | IFID |  |  |  |  | GEOL_STAT |  | Stratum reference shown on trial pit or traverse sketch | GEOL_STAT |  |  | GeolStat | <th>Stratum reference shown on trial pit or traverse sketch ()</th> | <td><xsl:value-of select="GeolStat"/></td> | string | GEOL_STAT | nvarchar | 32 | [5 empty] | 1
AGS3.1 | AGS 3.1 Data Dictionary |  |  |  |  | INST | Single point instrument installation details | [10 empty] | <th> ()</th> | <td><xsl:value-of select=""/></td>
AGS3.1 | AGS 3.1 Data Dictionary |  |  |  |  | INST |  | *INTS | [9 empty] | <th> ()</th> | <td><xsl:value-of select=""/></td>
AGS3.1 | AGS 3.1 Data Dictionary |  |  |  |  | INST |  |  | Inst | [8 empty] | <th> ()</th> | <td><xsl:value-of select=""/></td>
AGS3.1 | AGS 3.1 Data Dictionary |  |  |  |  | INST |  |  |  | INST | [7 empty] | <th> ()</th> | <td><xsl:value-of select=""/></td>
AGS3.1 | AGS 3.1 Data Dictionary |  |  |  |  | INST |  |  |  |  | HOLE_ID |  | Exploratory hole or location equivalent | HOLE_ID |  | TRUE | HoleId | <th>Exploratory hole or location equivalent ()</th> | <td><xsl:value-of select="HoleId"/></td> | string | PointID | nvarchar | 32 | FALSE | FALSE |  | Hole |  | 6421/A | TRUE
AGS3.1 | AGS 3.1 Data Dictionary |  |  |  |  | INST |  |  |  |  | INST_TDEP | m | Depth to reference level of instrument from HOLE_GL or HOLE_LOCZ | INST_TDEP |  |  | InstTDep | <th>Depth to reference level of instrument from HOLE_GL or HOLE_LOCZ (m)</th> | <td><xsl:value-of select="InstTDep"/></td> | float | Depth | float |  | FALSE | FALSE
AGS3.1 | AGS 3.1 Data Dictionary |  |  |  |  | INST |  |  |  |  | INST_ID |  | Instrument reference number | INST_ID |  |  | InstId | <th>Instrument reference number ()</th> | <td><xsl:value-of select="InstId"/></td> | string | INST_ID | nvarchar | 255 | [5 empty] | A2345
AGS3.1 | AGS 3.1 Data Dictionary |  |  |  |  | INST |  |  |  |  | INST_TYPE |  | Instrument type | INST_TYPE |  | TRUE | InstType | <th>Instrument type ()</th> | <td><xsl:value-of select="InstType"/></td> | string | INST_TYPE | nvarchar | 32 | FALSE | FALSE |  | Hole |  | ESET | TRUE
AGS3.1 | AGS 3.1 Data Dictionary |  |  |  |  | INST |  |  |  |  | INST_DATE | dd/mm/yyyy | Instrument installation date | INST_DATE |  |  | InstDate | <th>Instrument installation date (dd/mm/yyyy)</th> | <td><xsl:value-of select="InstDate"/></td> | date | InstDate | date | [6 empty] | 22/03/1994
AGS3.1 | AGS 3.1 Data Dictionary |  |  |  |  | INST |  |  |  |  | INST_DIP | deg | Inclination of instrument (measured positively down from horizontal) | INST_DIP |  |  | InstDip | <th>Inclination of instrument (measured positively down from horizontal) (deg)</th> | <td><xsl:value-of select="InstDip"/></td> | float | INST_DIP | float | [6 empty] | 90
AGS3.1 | AGS 3.1 Data Dictionary |  |  |  |  | INST |  |  |  |  | INST_DIR | deg | Direction of INST_DIP (degrees from north) | INST_DIR |  |  | InstDir | <th>Direction of INST_DIP (degrees from north) (deg)</th> | <td><xsl:value-of select="InstDir"/></td> | float | INST_DIR | float | [6 empty] | 270
AGS3.1 | AGS 3.1 Data Dictionary |  |  |  |  | INST |  |  |  |  | INST_INTZ | kN/m2 | Pressure reading at zero applied pressure | INST_INTZ |  |  | InstIntz | <th>Pressure reading at zero applied pressure (kN/m2)</th> | <td><xsl:value-of select="InstIntz"/></td> | float | INST_INTZ | float | [6 empty] | 15
AGS3.1 | AGS 3.1 Data Dictionary |  |  |  |  | INST |  |  |  |  | INST_REM |  | Details of insitu density test | IDEN_REM |  |  | IdenRem | <th>Details of insitu density test ()</th> | <td><xsl:value-of select="IdenRem"/></td> | string | IDEN_REM | nvarchar | 255 | [5 empty] | Nuclear Probe
AGS3.1 | AGS 3.1 Data Dictionary |  |  |  |  | INST |  |  |  |  | FILE_FSET |  | Associated file reference | FILE_FSET |  |  | FileFset | <th>Associated file reference ()</th> | <td><xsl:value-of select="FileFset"/></td> | string | FILE_FSET | nvarchar | 255
AGS3.1 | AGS 3.1 Data Dictionary |  |  |  |  | IOBS | Single point instrument readings | [10 empty] | <th> ()</th> | <td><xsl:value-of select=""/></td>
AGS3.1 | AGS 3.1 Data Dictionary |  |  |  |  | IOBS |  | *IOBS | [9 empty] | <th> ()</th> | <td><xsl:value-of select=""/></td>
AGS3.1 | AGS 3.1 Data Dictionary |  |  |  |  | IOBS |  |  | Iobs | [8 empty] | <th> ()</th> | <td><xsl:value-of select=""/></td>
AGS3.1 | AGS 3.1 Data Dictionary |  |  |  |  | IOBS |  |  |  | IOBS | [7 empty] | <th> ()</th> | <td><xsl:value-of select=""/></td>
AGS3.1 | AGS 3.1 Data Dictionary |  |  |  |  | IOBS |  |  |  |  | HOLE_ID |  | Exploratory hole or location equivalent | HOLE_ID |  | TRUE | HoleId | <th>Exploratory hole or location equivalent ()</th> | <td><xsl:value-of select="HoleId"/></td> | string | PointID | nvarchar | 32 | [5 empty] | 6421/A | TRUE
AGS3.1 | AGS 3.1 Data Dictionary |  |  |  |  | IOBS |  |  |  |  | INST_TDEP | m | Depth to reference level of instrument from HOLE_GL or HOLE_LOCZ | INST_TDEP |  |  | InstTDep | <th>Depth to reference level of instrument from HOLE_GL or HOLE_LOCZ (m)</th> | <td><xsl:value-of select="InstTDep"/></td> | float | Depth | float
AGS3.1 | AGS 3.1 Data Dictionary |  |  |  |  | IOBS |  |  |  |  | INST_ID |  | Instrument reference number | INST_ID |  |  | InstId | <th>Instrument reference number ()</th> | <td><xsl:value-of select="InstId"/></td> | string | INST_INST_ID | nvarchar | 32 | [5 empty] | A2345
AGS3.1 | AGS 3.1 Data Dictionary |  |  |  |  | IOBS |  |  |  |  | IOBS_DATE | dd/mm/yyyy | Date of reading | IOBS_DATE |  |  | IObsDate | <th>Date of reading (dd/mm/yyyy)</th> | <td><xsl:value-of select="IObsDate"/></td> | Date | DateTime | Datetime | [6 empty] | 22/03/1994
AGS3.1 | AGS 3.1 Data Dictionary |  |  |  |  | IOBS |  |  |  |  | IOBS_TIME | hr:mm:ss | Time of reading | IOBS_TIME |  |  |  | <th>Time of reading (hr:mm:ss)</th> | <td><xsl:value-of select=""/></td> | [9 empty] | 90
AGS3.1 | AGS 3.1 Data Dictionary |  |  |  |  | IOBS |  |  |  |  | IOBS_PRES | kN/m2 | Reading of pressure | IOBS_PRES |  |  | IObsPres | <th>Reading of pressure (kN/m2)</th> | <td><xsl:value-of select="IObsPres"/></td> | float | IOBS_PRES | float | [6 empty] | 80
AGS3.1 | AGS 3.1 Data Dictionary |  |  |  |  | IOBS |  |  |  |  | IOBS_LEVL | m | Level of settlement point relative to datum | IOBS_LEVL |  |  | IObsLevl | <th>Level of settlement point relative to datum (m)</th> | <td><xsl:value-of select="IObsLevl"/></td> | float | IOBS_LEVL | float | [6 empty] | 11.56
AGS3.1 | AGS 3.1 Data Dictionary |  |  |  |  | IOBS |  |  |  |  | IOBS_REM |  | Remarks | IOBS_REM |  |  | IObsRem | <th>Remarks ()</th> | <td><xsl:value-of select="IObsRem"/></td> | string | IOBS_REM | nvarchar | 255 | [5 empty] | Reading taken during heavy rain
AGS3.1 | AGS 3.1 Data Dictionary |  |  |  |  | IPID | On Site Volatile Headspace Testing by Photo Ionisation Detector | [10 empty] | <th> ()</th> | <td><xsl:value-of select=""/></td>
AGS3.1 | AGS 3.1 Data Dictionary |  |  |  |  | IPID |  | *IPID | [9 empty] | <th> ()</th> | <td><xsl:value-of select=""/></td>
AGS3.1 | AGS 3.1 Data Dictionary |  |  |  |  | IPID |  |  | Ipid | [8 empty] | <th> ()</th> | <td><xsl:value-of select=""/></td>
AGS3.1 | AGS 3.1 Data Dictionary |  |  |  |  | IPID |  |  |  | IPID | [7 empty] | <th> ()</th> | <td><xsl:value-of select=""/></td>
AGS3.1 | AGS 3.1 Data Dictionary |  |  |  |  | IPID |  |  |  |  | HOLE_ID |  | Exploratory hole or location equivalent | HOLE_ID |  | TRUE | HoleId | <th>Exploratory hole or location equivalent ()</th> | <td><xsl:value-of select="HoleId"/></td> | string | PointID | nvarchar | 32 | FALSE | FALSE |  | Hole |  | 6421/A | TRUE
AGS3.1 | AGS 3.1 Data Dictionary |  |  |  |  | IPID |  |  |  |  | IPID_DPTH | m | Depth of headspace test sample | IPID_DPTH |  |  | IpidDpth | <th>Depth of headspace test sample (m)</th> | <td><xsl:value-of select="IpidDpth"/></td> | float | Depth | float | [6 empty] | 1.0
AGS3.1 | AGS 3.1 Data Dictionary |  |  |  |  | IPID |  |  |  |  | IPID_TESN |  | Test number | IPID_TESN |  |  | IpIdTesN | <th>Test number ()</th> | <td><xsl:value-of select="IpIdTesN"/></td> | integer | IPID_TESN | integer | [6 empty] | 2
AGS3.1 | AGS 3.1 Data Dictionary |  |  |  |  | IPID |  |  |  |  | IPID_DATE | dd/mm/yyyy | Test date | IPID_DATE |  |  | IpIdDate | <th>Test date (dd/mm/yyyy)</th> | <td><xsl:value-of select="IpIdDate"/></td> | Date | IPID_DATE | Date | [6 empty] | 20/02/2003
AGS3.1 | AGS 3.1 Data Dictionary |  |  |  |  | IPID |  |  |  |  | IPID_REM |  | Details of FID used amd method description | IPID_REM |  |  | IpIdRem | <th>Details of FID used amd method description ()</th> | <td><xsl:value-of select="IpIdRem"/></td> | string | IPID_REM | nvarchar | 255 | [5 empty] | Carried out on temporary samples using photo ionisation detector fitted with 10.6eV lamp
AGS3.1 | AGS 3.1 Data Dictionary |  |  |  |  | IPID |  |  |  |  | IPID_RES | ppmv | Result of PID analysis | IPID_RES |  |  | IpIdRes | <th>Result of PID analysis (ppmv)</th> | <td><xsl:value-of select="IpIdRes"/></td> | float | IPID_RES | float | [6 empty] | 10
AGS3.1 | AGS 3.1 Data Dictionary |  |  |  |  | IPID |  |  |  |  | GEOL_STAT |  | Stratum reference shown on trial pit or traverse sketch | GEOL_STAT |  |  | GeolStat | <th>Stratum reference shown on trial pit or traverse sketch ()</th> | <td><xsl:value-of select="GeolStat"/></td> | string | GEOL_STAT | nvarchar | 32 | [5 empty] | 1
AGS3.1 | AGS 3.1 Data Dictionary |  |  |  |  | IPRM | Insitu Permeability Test | [10 empty] | <th> ()</th> | <td><xsl:value-of select=""/></td>
AGS3.1 | AGS 3.1 Data Dictionary |  |  |  |  | IPRM |  | *IPRM | [9 empty] | <th> ()</th> | <td><xsl:value-of select=""/></td>
AGS3.1 | AGS 3.1 Data Dictionary |  |  |  |  | IPRM |  |  | Iprm | [8 empty] | <th> ()</th> | <td><xsl:value-of select=""/></td>
AGS3.1 | AGS 3.1 Data Dictionary |  |  |  |  | IPRM |  |  |  | IPRM | [7 empty] | <th> ()</th> | <td><xsl:value-of select=""/></td>
AGS3.1 | AGS 3.1 Data Dictionary |  |  |  |  | IPRM |  |  |  |  | HOLE_ID |  | Exploratory hole or location equivalent | HOLE_ID |  | TRUE | HoleId | <th>Exploratory hole or location equivalent ()</th> | <td><xsl:value-of select="HoleId"/></td> | string | PointID | nvarchar | 32 | FALSE | FALSE |  | Hole |  | 6421/A | TRUE
AGS3.1 | AGS 3.1 Data Dictionary |  |  |  |  | IPRM |  |  |  |  | IPRM_TOP | m | Depth to TOP of test zone | IPRM_TOP |  |  | IprmTop | <th>Depth to TOP of test zone (m)</th> | <td><xsl:value-of select="IprmTop"/></td> | float | Depth | float | [6 empty] | 12.2
AGS3.1 | AGS 3.1 Data Dictionary |  |  |  |  | IPRM |  |  |  |  | IPRM_BASE | m | Depth to BASE of test zone | IPRM_BASE |  |  | IprmBase | <th>Depth to BASE of test zone (m)</th> | <td><xsl:value-of select="IprmBase"/></td> | float | IPRM_BASE | float | [6 empty] | 12.95
AGS3.1 | AGS 3.1 Data Dictionary |  |  |  |  | IPRM |  |  |  |  | IPRM_STG |  | Stage number of multistage packer test | IPRM_STG |  |  | IprmStg | <th>Stage number of multistage packer test ()</th> | <td><xsl:value-of select="IprmStg"/></td> | string | IPRM_STG | nvarchar | 16 | [5 empty] | 1
AGS3.1 | AGS 3.1 Data Dictionary |  |  |  |  | IPRM |  |  |  |  | IPRM_TESN |  | Test number | IPRM_TESN |  |  | IprmTesN | <th>Test number ()</th> | <td><xsl:value-of select="IprmTesN"/></td> | integer | IPRM_TESN | integer | [6 empty] | 2
AGS3.1 | AGS 3.1 Data Dictionary |  |  |  |  | IPRM |  |  |  |  | IPRM_TYPE |  | Type of test | IPRM_TYPE |  |  | IprmType | <th>Type of test ()</th> | <td><xsl:value-of select="IprmType"/></td> | string | IPRM_TYPE | nvarchar | 32 | [5 empty] | Rising, Falling, Constant Head
AGS3.1 | AGS 3.1 Data Dictionary |  |  |  |  | IPRM |  |  |  |  | IPRM_PRWL | m | depth to water in borehole or piezometer immediately prior to test | IPRM_PRWL |  |  | IprmPrwl | <th>depth to water in borehole or piezometer immediately prior to test (m)</th> | <td><xsl:value-of select="IprmPrwl"/></td> | float | IPRM_PRWL | float | [6 empty] | 10.6
AGS3.1 | AGS 3.1 Data Dictionary |  |  |  |  | IPRM |  |  |  |  | IPRM_SWAL | m | Depth to water at start of test | IPRM_SWAL |  |  | IprmSwal | <th>Depth to water at start of test (m)</th> | <td><xsl:value-of select="IprmSwal"/></td> | float | IPRM_SWAL | float | [6 empty] | 5.4
AGS3.1 | AGS 3.1 Data Dictionary |  |  |  |  | IPRM |  |  |  |  | IPRM_TDIA | m | Diameter of test zone | IPRM_TDIA |  |  | IprmTDia | <th>Diameter of test zone (m)</th> | <td><xsl:value-of select="IprmTDia"/></td> | float | IPRM_TDIA | float | [6 empty] | 0.150
AGS3.1 | AGS 3.1 Data Dictionary |  |  |  |  | IPRM |  |  |  |  | IPRM_SDIA | m | Diameters of standpipe or casing | IPRM_SDIA |  |  | IprmSdia | <th>Diameters of standpipe or casing (m)</th> | <td><xsl:value-of select="IprmSdia"/></td> | float | IPRM_SDIA | float | [6 empty] | 0.190
AGS3.1 | AGS 3.1 Data Dictionary |  |  |  |  | IPRM |  |  |  |  | IPRM_IPRM | m/s | Permeability | IPRM_IPRM |  |  | IprmIprm | <th>Permeability (m/s)</th> | <td><xsl:value-of select="IprmIprm"/></td> | float | IPRM_IPRM | float | [6 empty] | 5E-9
AGS3.1 | AGS 3.1 Data Dictionary |  |  |  |  | IPRM |  |  |  |  | IPRM_REM |  | Test Remarks | IPRM_REM |  |  | IprmRem | <th>Test Remarks ()</th> | <td><xsl:value-of select="IprmRem"/></td> | string | IPRM_REM | nvarchar | 255
AGS3.1 | AGS 3.1 Data Dictionary |  |  |  |  | IPRM |  |  |  |  | IPRM_FLOW | l/s | Average flow during packer test stage | IPRM_FLOW |  |  | IprmFlow | <th>Average flow during packer test stage (l/s)</th> | <td><xsl:value-of select="IprmFlow"/></td> | decimal | IPRM_FLOW | float | [6 empty] | 2.3
AGS3.1 | AGS 3.1 Data Dictionary |  |  |  |  | IPRM |  |  |  |  | IPRM_AWL | m | Depth to assumed standing water level | IPRM_AWL |  |  | IprmAwl | <th>Depth to assumed standing water level (m)</th> | <td><xsl:value-of select="IprmAwl"/></td> | float | IPRM_AWL | float | [6 empty] | 10.0
AGS3.1 | AGS 3.1 Data Dictionary |  |  |  |  | IPRM |  |  |  |  | IPRM_HEAD | m | Applied total head of water during test stage at centre of packer test zone | IPRM_HEAD |  |  | IprmHead | <th>Applied total head of water during test stage at centre of packer test zone (m)</th> | <td><xsl:value-of select="IprmHead"/></td> | float | IPRM_HEAD | float | [6 empty] | 20.5
AGS3.1 | AGS 3.1 Data Dictionary |  |  |  |  | IPRM |  |  |  |  | IPRM_DATE | dd/mm/yyyy | Test date | IPRM_DATE |  |  | IprmDate | <th>Test date (dd/mm/yyyy)</th> | <td><xsl:value-of select="IprmDate"/></td> | Date | IPRM_DATE | Date | [6 empty] | 20/02/2003
AGS3.1 | AGS 3.1 Data Dictionary |  |  |  |  | IPRM |  |  |  |  | FILE_FSET |  | Associated file reference | FILE_REF |  |  | FileFset | <th>Associated file reference ()</th> | <td><xsl:value-of select="FileFset"/></td> | string | FILE_FSET | nvarchar | 255 | [5 empty] | FS3
AGS3.1 | AGS 3.1 Data Dictionary |  |  |  |  | IRDX | Insitu Redox Test | [10 empty] | <th> ()</th> | <td><xsl:value-of select=""/></td>
AGS3.1 | AGS 3.1 Data Dictionary |  |  |  |  | IRDX |  | *IRDX | [9 empty] | <th> ()</th> | <td><xsl:value-of select=""/></td>
AGS3.1 | AGS 3.1 Data Dictionary |  |  |  |  | IRDX |  |  | Irdx | [8 empty] | <th> ()</th> | <td><xsl:value-of select=""/></td>
AGS3.1 | AGS 3.1 Data Dictionary |  |  |  |  | IRDX |  |  |  | IRDX | [7 empty] | <th> ()</th> | <td><xsl:value-of select=""/></td>
AGS3.1 | AGS 3.1 Data Dictionary |  |  |  |  | IRDX |  |  |  |  | HOLE_ID |  | Exploratory hole or location equivalent | HOLE_ID |  | TRUE | HoleId | <th>Exploratory hole or location equivalent ()</th> | <td><xsl:value-of select="HoleId"/></td> | string | PointID | nvarchar | 32 | [5 empty] | 6421/A | TRUE
AGS3.1 | AGS 3.1 Data Dictionary |  |  |  |  | IRDX |  |  |  |  | IRDX_DPTH | m | Depth of redox test | IRDX_DPTH |  |  | IrdxDpth | <th>Depth of redox test (m)</th> | <td><xsl:value-of select="IrdxDpth"/></td> | float | Depth | float | [6 empty] | 1.0
AGS3.1 | AGS 3.1 Data Dictionary |  |  |  |  | IRDX |  |  |  |  | IRDX_TESN |  | Test number | IRDX_TESN |  |  | IrdxTesN | <th>Test number ()</th> | <td><xsl:value-of select="IrdxTesN"/></td> | integer | IRDX_TESN | integer | [6 empty] | 2
AGS3.1 | AGS 3.1 Data Dictionary |  |  |  |  | IRDX |  |  |  |  | IRDX_DATE | dd/mm/yyyy | Test date | IRDX_DATE |  |  | IrdxDate | <th>Test date (dd/mm/yyyy)</th> | <td><xsl:value-of select="IrdxDate"/></td> | Date | IRDX_DATE | Date | [6 empty] | 20/02/2003
AGS3.1 | AGS 3.1 Data Dictionary |  |  |  |  | IRDX |  |  |  |  | IRDX_REM |  | Details of redox test and probe type | IRDX_REM |  |  | IrdxRem | <th>Details of redox test and probe type ()</th> | <td><xsl:value-of select="IrdxRem"/></td> | string | IRDX_REM | nvarchar | 255
AGS3.1 | AGS 3.1 Data Dictionary |  |  |  |  | IRDX |  |  |  |  | IRDX_PH |  | pH | IRDX_PH |  |  | IrdxPh | <th>pH ()</th> | <td><xsl:value-of select="IrdxPh"/></td> | float | IRDX_PH | float | [6 empty] | 7.0
AGS3.1 | AGS 3.1 Data Dictionary |  |  |  |  | IRDX |  |  |  |  | IRDX_IRDX | mV | Redox potential | IRDX_IRDX |  |  | IrdxIrdx | <th>Redox potential (mV)</th> | <td><xsl:value-of select="IrdxIrdx"/></td> | float | IRDX_IRDX | float | [6 empty] | 400
AGS3.1 | AGS 3.1 Data Dictionary |  |  |  |  | IRDX |  |  |  |  | GEOL_STAT |  | Stratum reference shown on trial pit or traverse sketch | GEOL_STAT |  |  | GeolStat | <th>Stratum reference shown on trial pit or traverse sketch ()</th> | <td><xsl:value-of select="GeolStat"/></td> | string | GEOL_STAT | nvarchar | 32 | [5 empty] | 1
AGS3.1 | AGS 3.1 Data Dictionary |  |  |  |  | IRES | Insitu Resestivity Test | [10 empty] | <th> ()</th> | <td><xsl:value-of select=""/></td>
AGS3.1 | AGS 3.1 Data Dictionary |  |  |  |  | IRES |  | *IRES | [9 empty] | <th> ()</th> | <td><xsl:value-of select=""/></td>
AGS3.1 | AGS 3.1 Data Dictionary |  |  |  |  | IRES |  |  | Ires | [8 empty] | <th> ()</th> | <td><xsl:value-of select=""/></td>
AGS3.1 | AGS 3.1 Data Dictionary |  |  |  |  | IRES |  |  |  | IRES | [7 empty] | <th> ()</th> | <td><xsl:value-of select=""/></td>
AGS3.1 | AGS 3.1 Data Dictionary |  |  |  |  | IRES |  |  |  |  | HOLE_ID |  | Exploratory hole or location equivalent | HOLE_ID |  | TRUE | HoleId | <th>Exploratory hole or location equivalent ()</th> | <td><xsl:value-of select="HoleId"/></td> | string | PointID | nvarchar | 32 | [5 empty] | 6421/A | TRUE
AGS3.1 | AGS 3.1 Data Dictionary |  |  |  |  | IRES |  |  |  |  | IRES_DPTH | m | Depth range to which in situ resistivity test relates | IRES_DPTH |  |  | IresDpth | <th>Depth range to which in situ resistivity test relates (m)</th> | <td><xsl:value-of select="IresDpth"/></td> | float | Depth | float | [6 empty] | 1.0
AGS3.1 | AGS 3.1 Data Dictionary |  |  |  |  | IRES |  |  |  |  | IRES_TESN |  | Test number | IRES_TESN |  |  | IresTesN | <th>Test number ()</th> | <td><xsl:value-of select="IresTesN"/></td> | integer | IRES_TESN | integer | [6 empty] | 2
AGS3.1 | AGS 3.1 Data Dictionary |  |  |  |  | IRES |  |  |  |  | IRES_DATE | dd/mm/yyyy | Test date | IRES_DATE |  |  | IresDate | <th>Test date (dd/mm/yyyy)</th> | <td><xsl:value-of select="IresDate"/></td> | Date | IRES_DATE | Date | [6 empty] | 20/02/2003
AGS3.1 | AGS 3.1 Data Dictionary |  |  |  |  | IRES |  |  |  |  | IRES_IRES | ohm cm | Result | IRES_IRES |  |  | IresIres | <th>Result (ohm cm)</th> | <td><xsl:value-of select="IresIres"/></td> | float | IRES_IRES | float | [6 empty] | 2000
AGS3.1 | AGS 3.1 Data Dictionary |  |  |  |  | IRES |  |  |  |  | IRES_REM |  | Details of test eg electrode spacing and configuration | IRES_REM |  |  | IresRem | <th>Details of test eg electrode spacing and configuration ()</th> | <td><xsl:value-of select="IresRem"/></td> | string | IRES_REM | nvarchar | 255
AGS3.1 | AGS 3.1 Data Dictionary |  |  |  |  | IRES |  |  |  |  | GEOL_STAT |  | Stratum reference shown on trial pit or traverse sketch | GEOL_STAT |  |  | GeolStat | <th>Stratum reference shown on trial pit or traverse sketch ()</th> | <td><xsl:value-of select="GeolStat"/></td> | string | GEOL_STAT | nvarchar | 32 | [5 empty] | 1
AGS3.1 | AGS 3.1 Data Dictionary |  |  |  |  | ISPT | Standard Penetration Test Results | [10 empty] | <th> ()</th> | <td><xsl:value-of select=""/></td>
AGS3.1 | AGS 3.1 Data Dictionary |  |  |  |  | ISPT |  | *ISPT | [9 empty] | <th> ()</th> | <td><xsl:value-of select=""/></td>
AGS3.1 | AGS 3.1 Data Dictionary |  |  |  |  | ISPT |  |  | Ispt | [8 empty] | <th> ()</th> | <td><xsl:value-of select=""/></td>
AGS3.1 | AGS 3.1 Data Dictionary |  |  |  |  | ISPT |  |  |  | ISPT | [7 empty] | <th> ()</th> | <td><xsl:value-of select=""/></td>
AGS3.1 | AGS 3.1 Data Dictionary |  |  |  |  | ISPT |  |  |  |  | HOLE_ID |  | Exploratory hole or location equivalent | HOLE_ID | string |  | HoleId | <th>Exploratory hole or location equivalent ()</th> | <td><xsl:value-of select="HoleId"/></td> |  | PointID | nvarchar | 32 | [5 empty] | 6421/A
AGS3.1 | AGS 3.1 Data Dictionary |  |  |  |  | ISPT |  |  |  |  | ISPT_TOP | m | Depth to top of test | ISPT_TOP | float |  | IsptTop | <th>Depth to top of test (m)</th> | <td><xsl:value-of select="IsptTop"/></td> |  | Depth | float | [6 empty] | 13.5
AGS3.1 | AGS 3.1 Data Dictionary |  |  |  |  | ISPT |  |  |  |  | ISPT_SEAT |  | Number of blows for seating drive | ISPT_SEAT |  |  | IsptSeat | <th>Number of blows for seating drive ()</th> | <td><xsl:value-of select="IsptSeat"/></td> | integer | ISPT_SEAT | int
AGS3.1 | AGS 3.1 Data Dictionary |  |  |  |  | ISPT |  |  |  |  | ISPT_MAIN |  | Number of blows for main test drive | ISPT_MAIN | integer |  | IsptMain | <th>Number of blows for main test drive ()</th> | <td><xsl:value-of select="IsptMain"/></td> |  | ISPT_MAIN | int | [6 empty] | 35
AGS3.1 | AGS 3.1 Data Dictionary |  |  |  |  | ISPT |  |  |  |  | ISPT_NPEN | mm | Total pentration of seating drive and test drive | ISPT_NPEN |  |  | IsptNpen | <th>Total pentration of seating drive and test drive (mm)</th> | <td><xsl:value-of select="IsptNpen"/></td> | integer | ISPT_NPEN | int | [6 empty] | 450
AGS3.1 | AGS 3.1 Data Dictionary |  |  |  |  | ISPT |  |  |  |  | ISPT_NVAL |  | SPT'N' value | ISPT_NVAL |  |  | IsptNval | <th>SPT'N' value ()</th> | <td><xsl:value-of select="IsptNval"/></td> | integer | ISPT_NVAL | int | [6 empty] | 35
AGS3.1 | AGS 3.1 Data Dictionary |  |  |  |  | ISPT |  |  |  |  | ISPT_REP |  | SPT reported result | ISPT_REP |  |  | IsptRep | <th>SPT reported result ()</th> | <td><xsl:value-of select="IsptRep"/></td> | string | ISPT_REP | nvarchar | 128 | [5 empty] | 6,8/8,9,9,9 N=35
AGS3.1 | AGS 3.1 Data Dictionary |  |  |  |  | ISPT |  |  |  |  | ISPT_CAS | m | Casing depth at time of test | ISPT_CAS |  |  | IsptCas | <th>Casing depth at time of test (m)</th> | <td><xsl:value-of select="IsptCas"/></td> | float | ISPT_CAS | float | [6 empty] | 12
AGS3.1 | AGS 3.1 Data Dictionary |  |  |  |  | ISPT |  |  |  |  | ISPT_WAT | m | Depth to water at time of test | ISPT_WAT |  |  | IsptWat | <th>Depth to water at time of test (m)</th> | <td><xsl:value-of select="IsptWat"/></td> | float | ISPT_WAT | float | [6 empty] | 2.5
AGS3.1 | AGS 3.1 Data Dictionary |  |  |  |  | ISPT |  |  |  |  | ISPT_TYPE |  | Type of SPT Test | ISPT_TYPE |  |  | IsptType | <th>Type of SPT Test ()</th> | <td><xsl:value-of select="IsptType"/></td> | string | ISPT_TYPE | nvarchar
AGS3.1 | AGS 3.1 Data Dictionary |  |  |  |  | ISPT |  |  |  |  | ISPT_SWP | mm | Self-weight penetration | ISPT_SWP |  |  | IsptSwp | <th>Self-weight penetration (mm)</th> | <td><xsl:value-of select="IsptSwp"/></td> | integer | ISPT_SWP | integer | [6 empty] | 25
AGS3.1 | AGS 3.1 Data Dictionary |  |  |  |  | ISPT |  |  |  |  | ISPT_REM |  | Details of Ispt teste | ISPT_REM |  |  | IsptRem | <th>Details of Ispt teste ()</th> | <td><xsl:value-of select="IsptRem"/></td> | string | ISPT_REM | nvarchar | 255
AGS3.1 | AGS 3.1 Data Dictionary |  |  |  |  | ISPT |  |  |  |  | ISPT_INC1 |  | Number of blows for 1st Increment (Seating) | ISPT_INC1 |  |  | IsptInc1 | <th>Number of blows for 1st Increment (Seating) ()</th> | <td><xsl:value-of select="IsptInc1"/></td> | integer | ISPT_INC1 | int | [6 empty] | 6
AGS3.1 | AGS 3.1 Data Dictionary |  |  |  |  | ISPT |  |  |  |  | ISPT_INC2 |  | Number of blows for 2nd Increment (Seating) | ISPT_INC2 |  |  | IsptInc2 | <th>Number of blows for 2nd Increment (Seating) ()</th> | <td><xsl:value-of select="IsptInc2"/></td> | integer | ISPT_INC2 | int | [6 empty] | 8
AGS3.1 | AGS 3.1 Data Dictionary |  |  |  |  | ISPT |  |  |  |  | ISPT_INC3 |  | Number of blows for 3rd Increment (Test) | ISPT_INC3 |  |  | IsptInc3 | <th>Number of blows for 3rd Increment (Test) ()</th> | <td><xsl:value-of select="IsptInc3"/></td> | integer | ISPT_INC3 | int | [6 empty] | 8
AGS3.1 | AGS 3.1 Data Dictionary |  |  |  |  | ISPT |  |  |  |  | ISPT_INC4 |  | Number of blows for 4th Increment (Test) | ISPT_INC4 |  |  | IsptInc4 | <th>Number of blows for 4th Increment (Test) ()</th> | <td><xsl:value-of select="IsptInc4"/></td> | integer | ISPT_INC4 | int | [6 empty] | 8
AGS3.1 | AGS 3.1 Data Dictionary |  |  |  |  | ISPT |  |  |  |  | ISPT_INC5 |  | Number of blows for 5th Increment (Test) | ISPT_INC5 |  |  | IsptInc5 | <th>Number of blows for 5th Increment (Test) ()</th> | <td><xsl:value-of select="IsptInc5"/></td> | integer | ISPT_INC5 | int | [6 empty] | 9
AGS3.1 | AGS 3.1 Data Dictionary |  |  |  |  | ISPT |  |  |  |  | ISPT_INC6 |  | Number of blows for 6th Increment (Test) | ISPT_INC6 |  |  | IsptInc6 | <th>Number of blows for 6th Increment (Test) ()</th> | <td><xsl:value-of select="IsptInc6"/></td> | integer | ISPT_INC6 | int | [6 empty] | 9
AGS3.1 | AGS 3.1 Data Dictionary |  |  |  |  | ISPT |  |  |  |  | ISPT_PEN1 | mm | Penetration for 1st Increment (Seating Drive) | ISPT_PEN1 |  |  | IsptPen1 | <th>Penetration for 1st Increment (Seating Drive) (mm)</th> | <td><xsl:value-of select="IsptPen1"/></td> | integer | ISPT_PEN1 | int | [6 empty] | 75
AGS3.1 | AGS 3.1 Data Dictionary |  |  |  |  | ISPT |  |  |  |  | ISPT_PEN2 | mm | Penetration for 2nd Increment (Seating Drive) | ISPT_PEN2 |  |  | IsptPen2 | <th>Penetration for 2nd Increment (Seating Drive) (mm)</th> | <td><xsl:value-of select="IsptPen2"/></td> | integer | ISPT_PEN2 | integer | [6 empty] | 75
AGS3.1 | AGS 3.1 Data Dictionary |  |  |  |  | ISPT |  |  |  |  | ISPT_PEN3 | mm | Penetration for 3rd Increment (Test) | ISPT_PEN3 |  |  | IsptPen3 | <th>Penetration for 3rd Increment (Test) (mm)</th> | <td><xsl:value-of select="IsptPen3"/></td> | integer | ISPT_PEN3 | integer | [6 empty] | 75
AGS3.1 | AGS 3.1 Data Dictionary |  |  |  |  | ISPT |  |  |  |  | ISPT_PEN4 | mm | Penetration for 4th Increment (Test) | ISPT_PEN4 |  |  | IsptPen4 | <th>Penetration for 4th Increment (Test) (mm)</th> | <td><xsl:value-of select="IsptPen4"/></td> | integer | ISPT_PEN4 | integer | [6 empty] | 75
AGS3.1 | AGS 3.1 Data Dictionary |  |  |  |  | ISPT |  |  |  |  | ISPT_PEN5 | mm | Penetration for 5th Increment (Test) | ISPT_PEN5 |  |  | IsptPen5 | <th>Penetration for 5th Increment (Test) (mm)</th> | <td><xsl:value-of select="IsptPen5"/></td> | integer | ISPT_PEN5 | int | [6 empty] | 75
AGS3.1 | AGS 3.1 Data Dictionary |  |  |  |  | ISPT |  |  |  |  | ISPT_PEN6 | mm | Penetration for 6th Increment (Test) | ISPT_PEN6 |  |  | IsptPen6 | <th>Penetration for 6th Increment (Test) (mm)</th> | <td><xsl:value-of select="IsptPen6"/></td> | integer | ISPT_PEN6 | integer | [6 empty] | 75
AGS3.1 | AGS 3.1 Data Dictionary |  |  |  |  | IVAN | Insitu Vane Test | [10 empty] | <th> ()</th> | <td><xsl:value-of select=""/></td>
AGS3.1 | AGS 3.1 Data Dictionary |  |  |  |  | IVAN |  | *IVAN | [9 empty] | <th> ()</th> | <td><xsl:value-of select=""/></td>
AGS3.1 | AGS 3.1 Data Dictionary |  |  |  |  | IVAN |  |  | Ivan | [8 empty] | <th> ()</th> | <td><xsl:value-of select=""/></td>
AGS3.1 | AGS 3.1 Data Dictionary |  |  |  |  | IVAN |  |  |  | IVAN | [7 empty] | <th> ()</th> | <td><xsl:value-of select=""/></td>
AGS3.1 | AGS 3.1 Data Dictionary |  |  |  |  | IVAN |  |  |  |  | HOLE_ID |  | Exploratory hole or location equivalent | HOLE_ID |  | TRUE | HoleId | <th>Exploratory hole or location equivalent ()</th> | <td><xsl:value-of select="HoleId"/></td> | string | PointID | nvarchar | 32 | [5 empty] | 6421/A | TRUE
AGS3.1 | AGS 3.1 Data Dictionary |  |  |  |  | IVAN |  |  |  |  | IVAN_DPTH | m | Depth of vane test | IVAN_DPTH |  |  | IvanDpth | <th>Depth of vane test (m)</th> | <td><xsl:value-of select="IvanDpth"/></td> | float | Depth | float | [6 empty] | 1.0
AGS3.1 | AGS 3.1 Data Dictionary |  |  |  |  | IVAN |  |  |  |  | IVAN_TESN |  | Test number | IVAN_TESN |  |  | IvanTesN | <th>Test number ()</th> | <td><xsl:value-of select="IvanTesN"/></td> | integer | IVAN_TESN | integer | [6 empty] | 2
AGS3.1 | AGS 3.1 Data Dictionary |  |  |  |  | IVAN |  |  |  |  | IVAN_REM |  | Details of vane test, vane size, vane type | IVAN_REM |  |  | IvanRem | <th>Details of vane test, vane size, vane type ()</th> | <td><xsl:value-of select="IvanRem"/></td> | string | IVAN_REM | nvarchar | 255
AGS3.1 | AGS 3.1 Data Dictionary |  |  |  |  | IVAN |  |  |  |  | IVAN_IVAN | kN/m2 | Vane test result | IVAN_IVAN |  |  | IvanIvan | <th>Vane test result (kN/m2)</th> | <td><xsl:value-of select="IvanIvan"/></td> | float | IVAN_IVAN | float | [6 empty] | 60
AGS3.1 | AGS 3.1 Data Dictionary |  |  |  |  | IVAN |  |  |  |  | IVAN_IVAR | kN/m2 | Vane test remoulded result | IVAN_IVAR |  |  | IvanIvar | <th>Vane test remoulded result (kN/m2)</th> | <td><xsl:value-of select="IvanIvar"/></td> | float | IVAN_IVAR | float | [6 empty] | 45
AGS3.1 | AGS 3.1 Data Dictionary |  |  |  |  | IVAN |  |  |  |  | IVAN_IPEN | kN/m2 | Hand penetrometer result | IVAN_IPEN |  |  | IvanIPen | <th>Hand penetrometer result (kN/m2)</th> | <td><xsl:value-of select="IvanIPen"/></td> | float | IVAN_IPEN | float | [6 empty] | 23
AGS3.1 | AGS 3.1 Data Dictionary |  |  |  |  | IVAN |  |  |  |  | IVAN_DATE | dd/mm/yyyy | Test date | IVAN_DATE |  |  | IvanDate | <th>Test date (dd/mm/yyyy)</th> | <td><xsl:value-of select="IvanDate"/></td> | Date | IVAN_DATE | Date | [6 empty] | 20/02/2003
AGS3.1 | AGS 3.1 Data Dictionary |  |  |  |  | IVAN |  |  |  |  | GEOL_STAT |  | Stratum reference shown on trial pit or traverse sketch | GEOL_STAT |  |  | GeolStat | <th>Stratum reference shown on trial pit or traverse sketch ()</th> | <td><xsl:value-of select="GeolStat"/></td> | string | GEOL_STAT | nvarchar | 32 | [5 empty] | 1
AGS3.1 | AGS 3.1 Data Dictionary |  |  |  |  | MCVG | Moisture Condition Value (MCV) Test General | [10 empty] | <th> ()</th> | <td><xsl:value-of select=""/></td>
AGS3.1 | AGS 3.1 Data Dictionary |  |  |  |  | MCVG |  | *MCVG | [9 empty] | <th> ()</th> | <td><xsl:value-of select=""/></td>
AGS3.1 | AGS 3.1 Data Dictionary |  |  |  |  | MCVG |  |  | Mcvg | [8 empty] | <th> ()</th> | <td><xsl:value-of select=""/></td>
AGS3.1 | AGS 3.1 Data Dictionary |  |  |  |  | MCVG |  |  |  | MCVG | [7 empty] | <th> ()</th> | <td><xsl:value-of select=""/></td>
AGS3.1 | AGS 3.1 Data Dictionary |  |  |  |  | MCVG |  |  |  |  | HOLE_ID |  | Exploratory hole or location equivalent | HOLE_ID |  | TRUE | HoleId | <th>Exploratory hole or location equivalent ()</th> | <td><xsl:value-of select="HoleId"/></td> | string | PointID | nvarchar | 32 | [5 empty] | 6421/A | TRUE
AGS3.1 | AGS 3.1 Data Dictionary |  |  |  |  | MCVG |  |  |  |  | SAMP_TOP | m | Depth to the TOP of sample | SAMP_TOP |  | TRUE | SampTop | <th>Depth to the TOP of sample (m)</th> | <td><xsl:value-of select="SampTop"/></td> | float | SAMP_Depth | float |  | TRUE |  |  |  |  | 24.55 | TRUE
AGS3.1 | AGS 3.1 Data Dictionary |  |  |  |  | MCVG |  |  |  |  | SAMP_REF |  | Sample Reference number | SAMP_REF |  |  | SampRef | <th>Sample Reference number ()</th> | <td><xsl:value-of select="SampRef"/></td> | integer | SAMP_REF | integer | [6 empty] | 24 | TRUE
AGS3.1 | AGS 3.1 Data Dictionary |  |  |  |  | MCVG |  |  |  |  | SAMP_TYPE |  | Sample type | SAMP_TYPE |  | TRUE | SampType | <th>Sample type ()</th> | <td><xsl:value-of select="SampType"/></td> | string | SAMP_TYPE | nvarchar | 16 | [5 empty] | U | TRUE
AGS3.1 | AGS 3.1 Data Dictionary |  |  |  |  | MCVG |  |  |  |  | SPEC_REF |  | Specimen reference number | SPEC_REF |  |  | SpecRef | <th>Specimen reference number ()</th> | <td><xsl:value-of select="SpecRef"/></td> | integer | SPEC_REF | integer | [6 empty] | 1 | TRUE
AGS3.1 | AGS 3.1 Data Dictionary |  |  |  |  | MCVG |  |  |  |  | SPEC_DPTH | m | Specimen depth | SPEC_DPTH |  |  | SpecDpth | <th>Specimen depth (m)</th> | <td><xsl:value-of select="SpecDpth"/></td> | float | Depth | float | [6 empty] | 6.60 | TRUE
AGS3.1 | AGS 3.1 Data Dictionary |  |  |  |  | MCVG |  |  |  |  | MCVG_REM |  | Notes on MCV test as BS 1377 Part 4 Cl 5.4, and 5.5 Test report items a) and c) | MCVG_REM |  |  | McvgRem | <th>Notes on MCV test as BS 1377 Part 4 Cl 5.4, and 5.5 Test report items a) and c) ()</th> | <td><xsl:value-of select="McvgRem"/></td> | string | MCVG_REM | nvarchar | 255
AGS3.1 | AGS 3.1 Data Dictionary |  |  |  |  | MCVG |  |  |  |  | MCVG_200 | % | Weight percent of material retained on 20mm sieve | MCVG_200 |  |  | Mcvg200 | <th>Weight percent of material retained on 20mm sieve (%)</th> | <td><xsl:value-of select="Mcvg200"/></td> | float | MCVG_200 | float
AGS3.1 | AGS 3.1 Data Dictionary |  |  |  |  | MCVG |  |  |  |  | MCVG_NMC | % | Natural moisture content | MCVG_NMC |  |  | McvgNMC | <th>Natural moisture content (%)</th> | <td><xsl:value-of select="McvgNMC"/></td> | float | MCVG_NMC | float
AGS3.1 | AGS 3.1 Data Dictionary |  |  |  |  | MCVG |  |  |  |  | MCVG_PRCL |  | MCV precalibrated value as BS 1377 Part 4 and whether highre or lower | MCVG_PRCL |  |  | McvgPrcl | <th>MCV precalibrated value as BS 1377 Part 4 and whether highre or lower ()</th> | <td><xsl:value-of select="McvgPrcl"/></td> | string | MCVG_PRCL | string | [6 empty] | >10
AGS3.1 | AGS 3.1 Data Dictionary |  |  |  |  | MCVG |  |  |  |  | FILE_FSET |  | Associated file reference | FILE_FSET |  |  | FileFset | <th>Associated file reference ()</th> | <td><xsl:value-of select="FileFset"/></td> | string | FILE_FSET | nvarchar | 255 | [5 empty] | FS3
AGS3.1 | AGS 3.1 Data Dictionary |  |  |  |  | MCVT | MCV Test | [10 empty] | <th> ()</th> | <td><xsl:value-of select=""/></td>
AGS3.1 | AGS 3.1 Data Dictionary |  |  |  |  | MCVT |  | *MCVT | [9 empty] | <th> ()</th> | <td><xsl:value-of select=""/></td>
AGS3.1 | AGS 3.1 Data Dictionary |  |  |  |  | MCVT |  |  | Mcvt | [8 empty] | <th> ()</th> | <td><xsl:value-of select=""/></td>
AGS3.1 | AGS 3.1 Data Dictionary |  |  |  |  | MCVT |  |  |  | MCVT | [7 empty] | <th> ()</th> | <td><xsl:value-of select=""/></td>
AGS3.1 | AGS 3.1 Data Dictionary |  |  |  |  | MCVT |  |  |  |  | HOLE_ID |  | Exploratory hole or location equivalent | HOLE_ID |  | TRUE | HoleId | <th>Exploratory hole or location equivalent ()</th> | <td><xsl:value-of select="HoleId"/></td> | string | PointID | nvarchar | 32 | [5 empty] | 6421/A | TRUE
AGS3.1 | AGS 3.1 Data Dictionary |  |  |  |  | MCVT |  |  |  |  | SAMP_TOP | m | Depth to the TOP of sample | SAMP_TOP |  | TRUE | SampTop | <th>Depth to the TOP of sample (m)</th> | <td><xsl:value-of select="SampTop"/></td> | float | SAMP_Depth | float |  | TRUE | FALSE |  |  |  | 24.55 | TRUE
AGS3.1 | AGS 3.1 Data Dictionary |  |  |  |  | MCVT |  |  |  |  | SAMP_REF |  | Sample Reference number | SAMP_REF |  |  | SampRef | <th>Sample Reference number ()</th> | <td><xsl:value-of select="SampRef"/></td> | integer | SAMP_REF | integer |  |  | TRUE | TRUE |  |  | 24 | TRUE
AGS3.1 | AGS 3.1 Data Dictionary |  |  |  |  | MCVT |  |  |  |  | SAMP_TYPE |  | Sample type | SAMP_TYPE |  | TRUE | SampType | <th>Sample type ()</th> | <td><xsl:value-of select="SampType"/></td> | string | SAMP_TYPE | nvarchar | 16 | [5 empty] | U | TRUE
AGS3.1 | AGS 3.1 Data Dictionary |  |  |  |  | MCVT |  |  |  |  | SPEC_REF |  | Specimen reference number | SPEC_REF |  |  | SpecRef | <th>Specimen reference number ()</th> | <td><xsl:value-of select="SpecRef"/></td> | integer | SPEC_REF | integer | [6 empty] | 1 | TRUE
AGS3.1 | AGS 3.1 Data Dictionary |  |  |  |  | MCVT |  |  |  |  | SPEC_DPTH | m | Specimen depth | SPEC_DPTH |  |  | SpecDpth | <th>Specimen depth (m)</th> | <td><xsl:value-of select="SpecDpth"/></td> | float | Depth | float | [6 empty] | 6.60 | TRUE
AGS3.1 | AGS 3.1 Data Dictionary |  |  |  |  | MCVT |  |  |  |  | MCVT_TESN |  | Moisture Condition Value (MCV) test number | MCVT_TESN |  |  | McvtTesN | <th>Moisture Condition Value (MCV) test number ()</th> | <td><xsl:value-of select="McvtTesN"/></td> | integer | MCVT_TESN | integer
AGS3.1 | AGS 3.1 Data Dictionary |  |  |  |  | MCVT |  |  |  |  | MCVT_MC | % | Moisture content | MCVT_MC |  |  | McvtMC | <th>Moisture content (%)</th> | <td><xsl:value-of select="McvtMC"/></td> | float | MCVT_MC | float
AGS3.1 | AGS 3.1 Data Dictionary |  |  |  |  | MCVT |  |  |  |  | MCVT_RELK |  | Moisture Condition Value (MCV) at MCVT_MC | MCVT_RELK |  |  | McvtRelK | <th>Moisture Condition Value (MCV) at MCVT_MC ()</th> | <td><xsl:value-of select="McvtRelK"/></td> | float | MCVT_RELK | float | [6 empty] | 12.3
AGS3.1 | AGS 3.1 Data Dictionary |  |  |  |  | MCVT |  |  |  |  | MCVT_BDEN | Mg/m3 | Bulk density related to the MCVT_RELK MCV | MCVT_BDEN |  |  | McvtBden | <th>Bulk density related to the MCVT_RELK MCV (Mg/m3)</th> | <td><xsl:value-of select="McvtBden"/></td> | float | MCVT_BDEN | float | [6 empty] | 1.86
AGS3.1 | AGS 3.1 Data Dictionary |  |  |  |  | MONP | Monitoring Point | [10 empty] | <th> ()</th> | <td><xsl:value-of select=""/></td>
AGS3.1 | AGS 3.1 Data Dictionary |  |  |  |  | MONP |  | *MONP | [9 empty] | <th> ()</th> | <td><xsl:value-of select=""/></td>
AGS3.1 | AGS 3.1 Data Dictionary |  |  |  |  | MONP |  |  | Monp | [8 empty] | <th> ()</th> | <td><xsl:value-of select=""/></td>
AGS3.1 | AGS 3.1 Data Dictionary |  |  |  |  | MONP |  |  |  | MONP | [7 empty] | <th> ()</th> | <td><xsl:value-of select=""/></td>
AGS3.1 | AGS 3.1 Data Dictionary |  |  |  |  | MONP |  |  |  |  | HOLE_ID |  | Exploratory hole or location equivalent | HOLE_ID |  | TRUE | HoleId | <th>Exploratory hole or location equivalent ()</th> | <td><xsl:value-of select="HoleId"/></td> | string | PointID | nvarchar | 32 | [5 empty] | 6421/A | TRUE
AGS3.1 | AGS 3.1 Data Dictionary |  |  |  |  | MONP |  |  |  |  | MONP_DIS | m | Distance of monitoring point from HOLE_ID | MONP_DIS |  |  | MonpDis | <th>Distance of monitoring point from HOLE_ID (m)</th> | <td><xsl:value-of select="MonpDis"/></td> | float | Depth | float | [6 empty] | 2.30
AGS3.1 | AGS 3.1 Data Dictionary |  |  |  |  | MONP |  |  |  |  | MONP_ID |  | Monitoring Point identifier | MONP_ID |  |  | MonpID | <th>Monitoring Point identifier ()</th> | <td><xsl:value-of select="MonpID"/></td> | string | MONP_ID | nvarchar | 12 | [5 empty] | ZT102
AGS3.1 | AGS 3.1 Data Dictionary |  |  |  |  | MONP |  |  |  |  | MONP_DATE | dd/mm/yyyy | Installation date | MONP_DATE |  |  | MonpDate | <th>Installation date (dd/mm/yyyy)</th> | <td><xsl:value-of select="MonpDate"/></td> | Date | MONP_DATE | Date | 10 | [5 empty] | 01/02/2003
AGS3.1 | AGS 3.1 Data Dictionary |  |  |  |  | MONP |  |  |  |  | MONP_TYPE |  | Instrument type | MONP_TYPE |  |  | MonpType | <th>Instrument type ()</th> | <td><xsl:value-of select="MonpType"/></td> | string | MONP_TYPE | nvarchar | 32 | [5 empty] | TS
AGS3.1 | AGS 3.1 Data Dictionary |  |  |  |  | MONP |  |  |  |  | MONP_TRZ | m | Distance to top of response zone from HOLE_ID datum | MONP_TRZ |  |  | MonpTrz | <th>Distance to top of response zone from HOLE_ID datum (m)</th> | <td><xsl:value-of select="MonpTrz"/></td> | float | MONP_TRZ | float | [6 empty] | 5.5
AGS3.1 | AGS 3.1 Data Dictionary |  |  |  |  | MONP |  |  |  |  | MONP_BRZ | m | Distance to base of response zone from HOLE_ID datum | MONP_BRZ |  |  | MonpBrz | <th>Distance to base of response zone from HOLE_ID datum (m)</th> | <td><xsl:value-of select="MonpBrz"/></td> | float | MONP_BRZ | float | [6 empty] | 7.5
AGS3.1 | AGS 3.1 Data Dictionary |  |  |  |  | MONP |  |  |  |  | MONP_BRGA | deg | Bearing of monitoring axis A (compass bearing) | MONP_BRGA |  |  | MonpBrgA | <th>Bearing of monitoring axis A (compass bearing) (deg)</th> | <td><xsl:value-of select="MonpBrgA"/></td> | float | MONP_BRGA | float | [6 empty] | 090
AGS3.1 | AGS 3.1 Data Dictionary |  |  |  |  | MONP |  |  |  |  | MONP_BRGB | deg | Bearing of monitoring axis B (compass bearing) | MONP_BRGB |  |  | MonpBrgB | <th>Bearing of monitoring axis B (compass bearing) (deg)</th> | <td><xsl:value-of select="MonpBrgB"/></td> | float | MONP_BRGB | float | [6 empty] | 180
AGS3.1 | AGS 3.1 Data Dictionary |  |  |  |  | MONP |  |  |  |  | MONP_BRGC | deg | Bearing of monitoring axis C (compass bearing) | MONP_BRGC |  |  | MonpBrgC | <th>Bearing of monitoring axis C (compass bearing) (deg)</th> | <td><xsl:value-of select="MonpBrgC"/></td> | float | MONP_BRGC | float
AGS3.1 | AGS 3.1 Data Dictionary |  |  |  |  | MONP |  |  |  |  | MONP_INCA | deg | Inclination of instrument axis A (measured positively down from horizontal) | MONP_INCA |  |  | MonpIncA | <th>Inclination of instrument axis A (measured positively down from horizontal) (deg)</th> | <td><xsl:value-of select="MonpIncA"/></td> | float | MONP_INCA | float
AGS3.1 | AGS 3.1 Data Dictionary |  |  |  |  | MONP |  |  |  |  | MONP_INCB | deg | Inclination of instrument axis B (measured positively down from horizontal) | MONP_INCB |  |  | MonpIncB | <th>Inclination of instrument axis B (measured positively down from horizontal) (deg)</th> | <td><xsl:value-of select="MonpIncB"/></td> | float | MONP_INCB | float
AGS3.1 | AGS 3.1 Data Dictionary |  |  |  |  | MONP |  |  |  |  | MONP_INCC | deg | Inclination of instrument axis C (measured positively down from horizontal) | MONP_INCC |  |  | MonpIncC | <th>Inclination of instrument axis C (measured positively down from horizontal) (deg)</th> | <td><xsl:value-of select="MonpIncC"/></td> | float | MONP_INCC | float
AGS3.1 | AGS 3.1 Data Dictionary |  |  |  |  | MONP |  |  |  |  | MONP_RSCA |  | Reading sign convention in direction A | MONP_RSCA |  |  | MonpRSCA | <th>Reading sign convention in direction A ()</th> | <td><xsl:value-of select="MonpRSCA"/></td> | string | MONP_RSCA | nvarchar | 32 | [5 empty] | Displacement to East +ve
AGS3.1 | AGS 3.1 Data Dictionary |  |  |  |  | MONP |  |  |  |  | MONP_RSCB |  | Reading sign convention in direction B | MONP_RSCB |  |  | MonpRSCB | <th>Reading sign convention in direction B ()</th> | <td><xsl:value-of select="MonpRSCB"/></td> | string | MONP_RSCB | nvarchar | 32 | [5 empty] | Displacement to South +ve
AGS3.1 | AGS 3.1 Data Dictionary |  |  |  |  | MONP |  |  |  |  | MONP_RSCC |  | Reading sign convention in direction C | MONP_RSCC |  |  | MonpRSCC | <th>Reading sign convention in direction C ()</th> | <td><xsl:value-of select="MonpRSCC"/></td> | string | MONP_RSCC | nvarchar | 32 | [5 empty] | Displacement up +ve
AGS3.1 | AGS 3.1 Data Dictionary |  |  |  |  | MONP |  |  |  |  | MONP_REM |  | Remarks | MONP_REM |  |  | MonpRem | <th>Remarks ()</th> | <td><xsl:value-of select="MonpRem"/></td> | string | MONP_REM | nvarchar | 255 | [5 empty] | Behind wall
AGS3.1 | AGS 3.1 Data Dictionary |  |  |  |  | MONP |  |  |  |  | FILE_FSET |  | Associated file reference | FILE_FSET |  |  | FileFset | <th>Associated file reference ()</th> | <td><xsl:value-of select="FileFset"/></td> | string | FILE_FSET | nvarchar | 255 | [5 empty] | FS3
AGS3.1 | AGS 3.1 Data Dictionary |  |  |  |  | MONR | Monitoring Reading | [10 empty] | <th> ()</th> | <td><xsl:value-of select=""/></td>
AGS3.1 | AGS 3.1 Data Dictionary |  |  |  |  | MONR |  | *MONR | [9 empty] | <th> ()</th> | <td><xsl:value-of select=""/></td>
AGS3.1 | AGS 3.1 Data Dictionary |  |  |  |  | MONR |  |  | Monr | [8 empty] | <th> ()</th> | <td><xsl:value-of select=""/></td>
AGS3.1 | AGS 3.1 Data Dictionary |  |  |  |  | MONR |  |  |  | MONR | [7 empty] | <th> ()</th> | <td><xsl:value-of select=""/></td>
AGS3.1 | AGS 3.1 Data Dictionary |  |  |  |  | MONR |  |  |  |  | HOLE_ID |  | Exploratory hole or location equivalent | HOLE_ID |  | TRUE | HoleId | <th>Exploratory hole or location equivalent ()</th> | <td><xsl:value-of select="HoleId"/></td> | string | PointID | nvarchar | 32 | [5 empty] | 6421/A | TRUE
AGS3.1 | AGS 3.1 Data Dictionary |  |  |  |  | MONR |  |  |  |  | MONR_DIS | m | Distance of monitoring point from HOLE_ID | MONR_DIS |  |  | MonrDis | <th>Distance of monitoring point from HOLE_ID (m)</th> | <td><xsl:value-of select="MonrDis"/></td> | float | Depth | float | [6 empty] | 2.30
AGS3.1 | AGS 3.1 Data Dictionary |  |  |  |  | MONR |  |  |  |  | MONP_ID |  | Monitoring Point identifier | MONP_ID |  |  | MonpID | <th>Monitoring Point identifier ()</th> | <td><xsl:value-of select="MonpID"/></td> | string | MONP_ID | nvarchar | 12 | [5 empty] | ZT102
AGS3.1 | AGS 3.1 Data Dictionary |  |  |  |  | MONR |  |  |  |  | MONR_DATE | dd/mm/yyyy | Date of reading | MONR_DATE |  |  | MonrDateTime | <th>Date of reading (dd/mm/yyyy)</th> | <td><xsl:value-of select="MonrDateTime"/></td> | DateTime | DateTime | DateTime | [6 empty] | 01/02/2003
AGS3.1 | AGS 3.1 Data Dictionary |  |  |  |  | MONR |  |  |  |  | MONR_TIME | hr:mm:ss | Time of reading | MONR_TIME |  |  |  | <th>Time of reading (hr:mm:ss)</th> | <td><xsl:value-of select=""/></td> | [9 empty] | 13:40:00
AGS3.1 | AGS 3.1 Data Dictionary |  |  |  |  | MONR |  |  |  |  | MONR_DSTA | m | Distance A from HOLE_ID (slip indicator top rod) | MONR_DSTA |  |  | MonrDstA | <th>Distance A from HOLE_ID (slip indicator top rod) (m)</th> | <td><xsl:value-of select="MonrDstA"/></td> | float | MONR_DSTA | float | [6 empty] | 5.5
AGS3.1 | AGS 3.1 Data Dictionary |  |  |  |  | MONR |  |  |  |  | MONR_DSTB | m | Distance B from HOLE_ID (slip indicator top rod) | MONR_DSTB |  |  | MonrDstB | <th>Distance B from HOLE_ID (slip indicator top rod) (m)</th> | <td><xsl:value-of select="MonrDstB"/></td> | float | MONR_DSTB | float | [6 empty] | 11.56
AGS3.1 | AGS 3.1 Data Dictionary |  |  |  |  | MONR |  |  |  |  | MONR_DSPA | mm | Displacement in direction A | MONR_DSPA |  |  | MonrDspA | <th>Displacement in direction A (mm)</th> | <td><xsl:value-of select="MonrDspA"/></td> | float | MONR_DSPA | float | [6 empty] | 24
AGS3.1 | AGS 3.1 Data Dictionary |  |  |  |  | MONR |  |  |  |  | MONR_DSPB | mm | Displacement in direction B | MONR_DSPB |  |  | MonrDspB | <th>Displacement in direction B (mm)</th> | <td><xsl:value-of select="MonrDspB"/></td> | float | MONR_DSPB | float | [6 empty] | 12.7
AGS3.1 | AGS 3.1 Data Dictionary |  |  |  |  | MONR |  |  |  |  | MONR_DSPC | mm | Displacement in direction C | MONR_DSPC |  |  | MonrDspC | <th>Displacement in direction C (mm)</th> | <td><xsl:value-of select="MonrDspC"/></td> | float | MONR_DSPC | float | [6 empty] | -10.8
AGS3.1 | AGS 3.1 Data Dictionary |  |  |  |  | MONR |  |  |  |  | MONR_PRES | kN/m2 | Pressure | MONR_PRES |  |  | MonrPres | <th>Pressure (kN/m2)</th> | <td><xsl:value-of select="MonrPres"/></td> | float | MONR_PRES | float
AGS3.1 | AGS 3.1 Data Dictionary |  |  |  |  | MONR |  |  |  |  | MONR_ANGA | deg | Rotataion/Tilt in direction A | MONR_ANGA |  |  | MonrAngA | <th>Rotataion/Tilt in direction A (deg)</th> | <td><xsl:value-of select="MonrAngA"/></td> | float | MONR_ANGA | float
AGS3.1 | AGS 3.1 Data Dictionary |  |  |  |  | MONR |  |  |  |  | MONR_ANGB | deg | Rotation/Tilt in direction B | MONR_ANGB |  |  | MonrAngB | <th>Rotation/Tilt in direction B (deg)</th> | <td><xsl:value-of select="MonrAngB"/></td> | float | MONR_ANGB | float
AGS3.1 | AGS 3.1 Data Dictionary |  |  |  |  | MONR |  |  |  |  | MONR_ANGC | deg | Rotation in direction C | MONR_ANGC |  |  | MonrAngC | <th>Rotation in direction C (deg)</th> | <td><xsl:value-of select="MonrAngC"/></td> | float | MONR_ANGC | float | [6 empty] | 2.42
AGS3.1 | AGS 3.1 Data Dictionary |  |  |  |  | MONR |  |  |  |  | MONR_STRA | % | Strain in direction A | MONR_STRA |  |  | MonrSTRA | <th>Strain in direction A (%)</th> | <td><xsl:value-of select="MonrSTRA"/></td> | float | MONR_STRA | float | [6 empty] | -1.87
AGS3.1 | AGS 3.1 Data Dictionary |  |  |  |  | MONR |  |  |  |  | MONR_STRB | % | Strain in direction B | MONR_STRB |  |  | MonrStrB | <th>Strain in direction B (%)</th> | <td><xsl:value-of select="MonrStrB"/></td> | float | MONR_STRB | float | [6 empty] | 1.09
AGS3.1 | AGS 3.1 Data Dictionary |  |  |  |  | MONR |  |  |  |  | MONR_STRC |  | Strain in direction C | MONR_STRC |  |  | MonrStrC | <th>Strain in direction C ()</th> | <td><xsl:value-of select="MonrStrC"/></td> | float | MONR_STRC | float | [6 empty] | 1.23
AGS3.1 | AGS 3.1 Data Dictionary |  |  |  |  | MONR |  |  |  |  | MONR_FORC | kN | Force | MONR_FORC |  |  | MonrForc | <th>Force (kN)</th> | <td><xsl:value-of select="MonrForc"/></td> | float | MONR_FORC | float | [6 empty] | 62.8
AGS3.1 | AGS 3.1 Data Dictionary |  |  |  |  | MONR |  |  |  |  | MONR_TEMP | DegC | Temperature | MONR_TEMP |  |  | MonrTemp | <th>Temperature (DegC)</th> | <td><xsl:value-of select="MonrTemp"/></td> | float | MONR_TEMP | float | [6 empty] | 21.2
AGS3.1 | AGS 3.1 Data Dictionary |  |  |  |  | MONR |  |  |  |  | MONR_WDEP | m | Depth to water from HOLE_ID datum | MONR_WDEP |  |  | MonrWDep | <th>Depth to water from HOLE_ID datum (m)</th> | <td><xsl:value-of select="MonrWDep"/></td> | float | MONR_WDEP | float | [6 empty] | 6.42
AGS3.1 | AGS 3.1 Data Dictionary |  |  |  |  | MONR |  |  |  |  | MONR_EAST | m | Absolute position (Eastings) | MONR_EAST |  |  | MonrEast | <th>Absolute position (Eastings) (m)</th> | <td><xsl:value-of select="MonrEast"/></td> | float | MONR_EAST | float | [6 empty] | 523145
AGS3.1 | AGS 3.1 Data Dictionary |  |  |  |  | MONR |  |  |  |  | MONR_NRTH | m | Absolute position (Northings) | MONR_NRTH |  |  | MonrNrth | <th>Absolute position (Northings) (m)</th> | <td><xsl:value-of select="MonrNrth"/></td> | float | MONR_NRTH | float | [6 empty] | 178963
AGS3.1 | AGS 3.1 Data Dictionary |  |  |  |  | MONR |  |  |  |  | MONR_LEV | m | Absolute position (Level) | MONR_LEV |  |  | MonpLev | <th>Absolute position (Level) (m)</th> | <td><xsl:value-of select="MonpLev"/></td> | float | MONR_LEV | float | [6 empty] | 10.2
AGS3.1 | AGS 3.1 Data Dictionary |  |  |  |  | MONR |  |  |  |  | MONR_WHD | m | Head of water above tip | MONR_WHD |  |  | MonrWhd | <th>Head of water above tip (m)</th> | <td><xsl:value-of select="MonrWhd"/></td> | float | MONR_WHD | float | [6 empty] | 2.1
AGS3.1 | AGS 3.1 Data Dictionary |  |  |  |  | MONR |  |  |  |  | MONR_GAUG | m | Guage length | MONR_GUAG |  |  | MonrGuag | <th>Guage length (m)</th> | <td><xsl:value-of select="MonrGuag"/></td> | float | MONR_GAUG | float | [6 empty] | 0.50
AGS3.1 | AGS 3.1 Data Dictionary |  |  |  |  | MONR |  |  |  |  | MONP_FLOW | l/s | Flow | MONR_FLOW |  |  | MonrFlow | <th>Flow (l/s)</th> | <td><xsl:value-of select="MonrFlow"/></td> | float | MONR_FLOW | float | [6 empty] | 20.1
AGS3.1 | AGS 3.1 Data Dictionary |  |  |  |  | MONR |  |  |  |  | MONR_REM |  | Details for instrument reference, probe logger, serial numbersRemarks | MONR_REM |  |  | MonrRem | <th>Details for instrument reference, probe logger, serial numbersRemarks ()</th> | <td><xsl:value-of select="MonrRem"/></td> | string | MONR_REM | nvarchar | 255
AGS3.1 | AGS 3.1 Data Dictionary |  |  |  |  | MONR |  |  |  |  | FILE_FSET |  | Associated file reference | FILE_FSET |  |  | FileFset | <th>Associated file reference ()</th> | <td><xsl:value-of select="FileFset"/></td> | string | FILE_FSET | nvarchar | 255 | [5 empty] | FS3
AGS3.1 | AGS 3.1 Data Dictionary |  |  |  |  | POBS | Piezometer Readings | [10 empty] | <th> ()</th> | <td><xsl:value-of select=""/></td>
AGS3.1 | AGS 3.1 Data Dictionary |  |  |  |  | POBS |  | *POBS | [9 empty] | <th> ()</th> | <td><xsl:value-of select=""/></td>
AGS3.1 | AGS 3.1 Data Dictionary |  |  |  |  | POBS |  |  | Pobs | [8 empty] | <th> ()</th> | <td><xsl:value-of select=""/></td>
AGS3.1 | AGS 3.1 Data Dictionary |  |  |  |  | POBS |  |  |  | POBS | [7 empty] | <th> ()</th> | <td><xsl:value-of select=""/></td>
AGS3.1 | AGS 3.1 Data Dictionary |  |  |  |  | POBS |  |  |  |  | HOLE_ID |  | Exploratory hole or location equivalent | HOLE_ID |  | TRUE | HoleId | <th>Exploratory hole or location equivalent ()</th> | <td><xsl:value-of select="HoleId"/></td> | string | PointID | nvarchar | 32 | [5 empty] | 6421/A | TRUE
AGS3.1 | AGS 3.1 Data Dictionary |  |  |  |  | POBS |  |  |  |  | PREF_TDEP | m | Depth to reference level of piezometer tip | PREF_TDEP |  |  | PrefTDep | <th>Depth to reference level of piezometer tip (m)</th> | <td><xsl:value-of select="PrefTDep"/></td> | float | Depth | float | [6 empty] | 7.25
AGS3.1 | AGS 3.1 Data Dictionary |  |  |  |  | POBS |  |  |  |  | POBS_DATE | dd/mm/yyyy | Date of piezometer reading | POBS_DATE |  |  | PObsDate | <th>Date of piezometer reading (dd/mm/yyyy)</th> | <td><xsl:value-of select="PObsDate"/></td> | Datetime | DateTime | Datetime | [6 empty] | 01/02/2003
AGS3.1 | AGS 3.1 Data Dictionary |  |  |  |  | POBS |  |  |  |  | POBS_TIME | hr:mm:ss | Time of piezometer reading | POBS_TIME |  |  |  | <th>Time of piezometer reading (hr:mm:ss)</th> | <td><xsl:value-of select=""/></td> | [9 empty] | 13:40:00
AGS3.1 | AGS 3.1 Data Dictionary |  |  |  |  | POBS |  |  |  |  | POBS_DEP | m | Depth to water below ground surface | POBS_DEP |  |  | PObsDep | <th>Depth to water below ground surface (m)</th> | <td><xsl:value-of select="PObsDep"/></td> | float | POBS_DEP | float | [6 empty] | 6.4
AGS3.1 | AGS 3.1 Data Dictionary |  |  |  |  | POBS |  |  |  |  | POBS_HEAD | m | Head of water above piezometer tip | POBS_HEAD |  |  | PObsHead | <th>Head of water above piezometer tip (m)</th> | <td><xsl:value-of select="PObsHead"/></td> | float | POBS_HEAD | float | [6 empty] | 0.85
AGS3.1 | AGS 3.1 Data Dictionary |  |  |  |  | POBS |  |  |  |  | POBS_REM |  | Remarks | POBS_REM |  |  | PObsRem | <th>Remarks ()</th> | <td><xsl:value-of select="PObsRem"/></td> | string | POBS_REM | nvarchar | 255
AGS3.1 | AGS 3.1 Data Dictionary |  |  |  |  | PREF | Piezometer Installation Details | [10 empty] | <th> ()</th> | <td><xsl:value-of select=""/></td>
AGS3.1 | AGS 3.1 Data Dictionary |  |  |  |  | PREF |  | *PREF | [9 empty] | <th> ()</th> | <td><xsl:value-of select=""/></td>
AGS3.1 | AGS 3.1 Data Dictionary |  |  |  |  | PREF |  |  | Pref | [8 empty] | <th> ()</th> | <td><xsl:value-of select=""/></td>
AGS3.1 | AGS 3.1 Data Dictionary |  |  |  |  | PREF |  |  |  | PREF | [7 empty] | <th> ()</th> | <td><xsl:value-of select=""/></td>
AGS3.1 | AGS 3.1 Data Dictionary |  |  |  |  | PREF |  |  |  |  | HOLE_ID |  | Exploratory hole or location equivalent | HOLE_ID |  | TRUE | HoleId | <th>Exploratory hole or location equivalent ()</th> | <td><xsl:value-of select="HoleId"/></td> | string | PointID | nvarchar | 32 | [5 empty] | 6421/A | TRUE
AGS3.1 | AGS 3.1 Data Dictionary |  |  |  |  | PREF |  |  |  |  | PREF_TDEP | m | Depth to reference level of piezometer tip | PREF_TDEP |  |  | PrefTDep | <th>Depth to reference level of piezometer tip (m)</th> | <td><xsl:value-of select="PrefTDep"/></td> | float | Depth | float | [6 empty] | 7.25
AGS3.1 | AGS 3.1 Data Dictionary |  |  |  |  | PREF |  |  |  |  | PREF_DATE | dd/mm/yyyy | Installation date | PREF_DATE |  |  | PrefDate | <th>Installation date (dd/mm/yyyy)</th> | <td><xsl:value-of select="PrefDate"/></td> | Date | PREF_DATE | Date | [6 empty] | 01/02/2003
AGS3.1 | AGS 3.1 Data Dictionary |  |  |  |  | PREF |  |  |  |  | PREF_TYPE |  | Instrument type | PREF_TYPE |  |  | PrefType | <th>Instrument type ()</th> | <td><xsl:value-of select="PrefType"/></td> | string | PREF_TYPE | nvarchar | 32 | [5 empty] | PPIE
AGS3.1 | AGS 3.1 Data Dictionary |  |  |  |  | PREF |  |  |  |  | PREF_TRPS | m | Depth to top of response zone | PREF_TRPS |  |  | PrefTrps | <th>Depth to top of response zone (m)</th> | <td><xsl:value-of select="PrefTrps"/></td> | float | PREF_TRPS | float | [6 empty] | 6.5
AGS3.1 | AGS 3.1 Data Dictionary |  |  |  |  | PREF |  |  |  |  | PREF_BRPS | m | Depth to base or response zone | PREF_BRPS |  |  | PrefBrps | <th>Depth to base or response zone (m)</th> | <td><xsl:value-of select="PrefBrps"/></td> | float | PREF_BRPS | float | [6 empty] | 7.5
AGS3.1 | AGS 3.1 Data Dictionary |  |  |  |  | PREF |  |  |  |  | PREF_REM |  | Remarks | PREF_REM |  |  | PrefRem | <th>Remarks ()</th> | <td><xsl:value-of select="PrefRem"/></td> | string | PREF_REM | nvarchar | 255 | [5 empty] | Behind wall
AGS3.1 | AGS 3.1 Data Dictionary |  |  |  |  | PREF |  |  |  |  | FILE_FSET |  | Associated file reference | FILE_REF |  |  | FileFset | <th>Associated file reference ()</th> | <td><xsl:value-of select="FileFset"/></td> | string | FILE_FSET | nvarchar | 255 | [5 empty] | FS3
AGS3.1 | AGS 3.1 Data Dictionary |  |  |  |  | PROB | Profiling Instrument Readings | [10 empty] | <th> ()</th> | <td><xsl:value-of select=""/></td>
AGS3.1 | AGS 3.1 Data Dictionary |  |  |  |  | PROB |  | *PROB | [9 empty] | <th> ()</th> | <td><xsl:value-of select=""/></td>
AGS3.1 | AGS 3.1 Data Dictionary |  |  |  |  | PROB |  |  | Prob | [8 empty] | <th> ()</th> | <td><xsl:value-of select=""/></td>
AGS3.1 | AGS 3.1 Data Dictionary |  |  |  |  | PROB |  |  |  | PROB | [7 empty] | <th> ()</th> | <td><xsl:value-of select=""/></td>
AGS3.1 | AGS 3.1 Data Dictionary |  |  |  |  | PROB |  |  |  |  | HOLE_ID |  | Exploratory hole or location equivalent | HOLE_ID |  | TRUE | HoleId | <th>Exploratory hole or location equivalent ()</th> | <td><xsl:value-of select="HoleId"/></td> | string | PointID | nvarchar | 32 | FALSE | FALSE |  | Hole |  | 6421/A | TRUE
AGS3.1 | AGS 3.1 Data Dictionary |  |  |  |  | PROB |  |  |  |  | PROB_DATE | dd/mm/yyyy hr:mm:ss | Date of reading | PROB_DATE |  |  | ProbDate | <th>Date of reading (dd/mm/yyyy hr:mm:ss)</th> | <td><xsl:value-of select="ProbDate"/></td> | string | DateTime | datetime | [6 empty] | 01/02/2003
AGS3.1 | AGS 3.1 Data Dictionary |  |  |  |  | PROB |  |  |  |  | PROB_TIME | hr:mm:ss | Time of piezometer reading | PROB_TIME |  |  |  | <th>Time of piezometer reading (hr:mm:ss)</th> | <td><xsl:value-of select=""/></td> | [9 empty] | 13:40:00
AGS3.1 | AGS 3.1 Data Dictionary |  |  |  |  | PROB |  |  |  |  | PROB_DEP | m | Depth to reference level of piezometer tip | PROB_DEP |  |  | ProbDep | <th>Depth to reference level of piezometer tip (m)</th> | <td><xsl:value-of select="ProbDep"/></td> | float | PROB_DEP | float | [6 empty] | 7.25
AGS3.1 | AGS 3.1 Data Dictionary |  |  |  |  | PROB |  |  |  |  | PROB_GUAG | m | Rod or inclinometer guage length | PROB_GUAG |  |  | PrObGuag | <th>Rod or inclinometer guage length (m)</th> | <td><xsl:value-of select="PrObGuag"/></td> | float | PROB_GUAG | float | [6 empty] | 0.5
AGS3.1 | AGS 3.1 Data Dictionary |  |  |  |  | PROB |  |  |  |  | PROB_TDEP | m | Depth to top of slip obstruction from HOLE_GL or HOLE_LOCZ to slip indicator | PROB_TDEP |  |  | PrObTDep | <th>Depth to top of slip obstruction from HOLE_GL or HOLE_LOCZ to slip indicator (m)</th> | <td><xsl:value-of select="PrObTDep"/></td> | float | PROB_TDEP | float | [6 empty] | 3.2
AGS3.1 | AGS 3.1 Data Dictionary |  |  |  |  | PROB |  |  |  |  | PROB_BDEP | m | Depth to base of slip obstruction from HOLE_GL or HOLE_LOCZ to slip indicator | PROB_BDEP |  |  | PrObBDep | <th>Depth to base of slip obstruction from HOLE_GL or HOLE_LOCZ to slip indicator (m)</th> | <td><xsl:value-of select="PrObBDep"/></td> | float | PROB_BDEP | float | [6 empty] | 4.0
AGS3.1 | AGS 3.1 Data Dictionary |  |  |  |  | PROB |  |  |  |  | PROB_A | mm | Primary keyway displacement direction A | PROB_A |  |  | ProbA | <th>Primary keyway displacement direction A (mm)</th> | <td><xsl:value-of select="ProbA"/></td> | float | PROB_A | float | [6 empty] | 3
AGS3.1 | AGS 3.1 Data Dictionary |  |  |  |  | PROB |  |  |  |  | PROB_B | mm | Displacement direction B | PROB_B |  |  | ProbB | <th>Displacement direction B (mm)</th> | <td><xsl:value-of select="ProbB"/></td> | float | PROB_B | float | [6 empty] | 3
AGS3.1 | AGS 3.1 Data Dictionary |  |  |  |  | PROB |  |  |  |  | PROB_C | mm | Displacement direction C | PROB_C |  |  | ProbC | <th>Displacement direction C (mm)</th> | <td><xsl:value-of select="ProbC"/></td> | float | PROB_C | float | [6 empty] | 3
AGS3.1 | AGS 3.1 Data Dictionary |  |  |  |  | PROB |  |  |  |  | PROB_D | mm | Displacement direction D | PROB_D |  |  | ProbD | <th>Displacement direction D (mm)</th> | <td><xsl:value-of select="ProbD"/></td> | float | PROB_D | float | [6 empty] | 3
AGS3.1 | AGS 3.1 Data Dictionary |  |  |  |  | PROB |  |  |  |  | PROB_REM |  | Remarks | PROB_REM |  |  | ProbRem | <th>Remarks ()</th> | <td><xsl:value-of select="ProbRem"/></td> | string | PROB_REM | nvarchar | 255
AGS3.1 | AGS 3.1 Data Dictionary |  |  |  |  | PROF | Profiling Instrument Installation Details | [10 empty] | <th> ()</th> | <td><xsl:value-of select=""/></td>
AGS3.1 | AGS 3.1 Data Dictionary |  |  |  |  | PROF |  | *PROF | [9 empty] | <th> ()</th> | <td><xsl:value-of select=""/></td>
AGS3.1 | AGS 3.1 Data Dictionary |  |  |  |  | PROF |  |  | Prof | [8 empty] | <th> ()</th> | <td><xsl:value-of select=""/></td>
AGS3.1 | AGS 3.1 Data Dictionary |  |  |  |  | PROF |  |  |  | PROF | [7 empty] | <th> ()</th> | <td><xsl:value-of select=""/></td>
AGS3.1 | AGS 3.1 Data Dictionary |  |  |  |  | PROF |  |  |  |  | HOLE_ID |  | Exploratory hole or location equivalent | HOLE_ID |  | TRUE | HoleId | <th>Exploratory hole or location equivalent ()</th> | <td><xsl:value-of select="HoleId"/></td> | string | PointID | nvarchar | 32 | [5 empty] | 6421/A | TRUE
AGS3.1 | AGS 3.1 Data Dictionary |  |  |  |  | PROF |  |  |  |  | PROF_ID |  | Instrument reference number | PROF_ID |  |  | ProfId | <th>Instrument reference number ()</th> | <td><xsl:value-of select="ProfId"/></td> | string | ItemKey | nvarchar | 8 | [5 empty] | B2345
AGS3.1 | AGS 3.1 Data Dictionary |  |  |  |  | PROF |  |  |  |  | PROF_DATE | dd/mm/yyyy | Date of reading | PROF_DATE |  |  | ProfDate | <th>Date of reading (dd/mm/yyyy)</th> | <td><xsl:value-of select="ProfDate"/></td> | date | PROF_DATE | date | [6 empty] | 01/02/2003
AGS3.1 | AGS 3.1 Data Dictionary |  |  |  |  | PROF |  |  |  |  | PROF_TYPE |  | Profiling instrument type | PROF_TYPE |  |  | ProfType | <th>Profiling instrument type ()</th> | <td><xsl:value-of select="ProfType"/></td> | string | PROF_TYPE | nvarchar | 32 | [5 empty] | INCL
AGS3.1 | AGS 3.1 Data Dictionary |  |  |  |  | PROF |  |  |  |  | PROF_TRPS | m | Depth to top of response zone from HOLE_GFL or HOLE_LOCZ | PROF_TRPS |  |  | ProfTrps | <th>Depth to top of response zone from HOLE_GFL or HOLE_LOCZ (m)</th> | <td><xsl:value-of select="ProfTrps"/></td> | float | PROF_TRPS | float | [6 empty] | 0.5
AGS3.1 | AGS 3.1 Data Dictionary |  |  |  |  | PROF |  |  |  |  | PROF_BRPS | m | Depth to base of response zone from HOLE_GL or HOLE_LOCZ | PROF_BRPS |  |  | ProfBrps | <th>Depth to base of response zone from HOLE_GL or HOLE_LOCZ (m)</th> | <td><xsl:value-of select="ProfBrps"/></td> | float | PROF_BRPS | float | [6 empty] | 3.2
AGS3.1 | AGS 3.1 Data Dictionary |  |  |  |  | PROF |  |  |  |  | PROF_DIRA | deg | Orientation of primary keyword (degrees from north) | PROF_DIRA |  |  | ProfDirA | <th>Orientation of primary keyword (degrees from north) (deg)</th> | <td><xsl:value-of select="ProfDirA"/></td> | float | PROF_DIRA | float | [6 empty] | 120
AGS3.1 | AGS 3.1 Data Dictionary |  |  |  |  | PROF |  |  |  |  | PROF_REM |  | Remarks | PROF_REM |  |  | ProfRem | <th>Remarks ()</th> | <td><xsl:value-of select="ProfRem"/></td> | string | PROF_REM | nvarchar | 255
AGS3.1 | AGS 3.1 Data Dictionary |  |  |  |  | PROF |  |  |  |  | FILE_FSET |  | Associated file reference | FILE_FSET |  |  | FileFset | <th>Associated file reference ()</th> | <td><xsl:value-of select="FileFset"/></td> | string | FILE_FSET | nvarchar | 255 | [5 empty] | FS3
AGS3.1 | AGS 3.1 Data Dictionary |  |  |  |  | PRTD | Pressuremeter Test Data | [10 empty] | <th> ()</th> | <td><xsl:value-of select=""/></td>
AGS3.1 | AGS 3.1 Data Dictionary |  |  |  |  | PRTD |  | *PRTD | [9 empty] | <th> ()</th> | <td><xsl:value-of select=""/></td>
AGS3.1 | AGS 3.1 Data Dictionary |  |  |  |  | PRTD |  |  | Prtd | [8 empty] | <th> ()</th> | <td><xsl:value-of select=""/></td>
AGS3.1 | AGS 3.1 Data Dictionary |  |  |  |  | PRTD |  |  |  | PRTD | [7 empty] | <th> ()</th> | <td><xsl:value-of select=""/></td>
AGS3.1 | AGS 3.1 Data Dictionary |  |  |  |  | PRTD |  |  |  |  | HOLE_ID |  | Exploratory hole or location equivalent | HOLE_ID |  | TRUE | HoleId | <th>Exploratory hole or location equivalent ()</th> | <td><xsl:value-of select="HoleId"/></td> | string | PointID | nvarchar | 32 | [5 empty] | 6421/A | TRUE
AGS3.1 | AGS 3.1 Data Dictionary |  |  |  |  | PRTD |  |  |  |  | PRTD_TREF |  | Reference no of test | PRTD_TREF |  |  | PrtdTRef | <th>Reference no of test ()</th> | <td><xsl:value-of select="PrtdTRef"/></td> | string | PrtdTref | nvarchar | 32 | [5 empty] | 1
AGS3.1 | AGS 3.1 Data Dictionary |  |  |  |  | PRTD |  |  |  |  | PRTD_DPTH | m | Depth of test | PRTD_DPTH |  |  | PrtdDpth | <th>Depth of test (m)</th> | <td><xsl:value-of select="PrtdDpth"/></td> | float | Depth | float | [6 empty] | 2.7
AGS3.1 | AGS 3.1 Data Dictionary |  |  |  |  | PRTD |  |  |  |  | PRTD_SEQ |  | Sequence No | PRTD_SEQ |  |  | PrtdSeq | <th>Sequence No ()</th> | <td><xsl:value-of select="PrtdSeq"/></td> | integer | ItemKey | integer | [6 empty] | 1
AGS3.1 | AGS 3.1 Data Dictionary |  |  |  |  | PRTD |  |  |  |  | PRTD_DATE | dd/mm/yyyy | Date of test | PRTD_DATE |  |  | PrtdDate | <th>Date of test (dd/mm/yyyy)</th> | <td><xsl:value-of select="PrtdDate"/></td> | string | [8 empty] | 01/02/2003
AGS3.1 | AGS 3.1 Data Dictionary |  |  |  |  | PRTD |  |  |  |  | PRTD_TYPE |  | Pressuremeter type | PRTD_TYPE |  |  | PrtdType | <th>Pressuremeter type ()</th> | <td><xsl:value-of select="PrtdType"/></td> | string | PrtdType | nvarchar | 32 | [5 empty] | SBP
AGS3.1 | AGS 3.1 Data Dictionary |  |  |  |  | PRTD |  |  |  |  | PRTD_DIA | mm | Uninflated diameter of pressuremeter | PRTD_DIA |  |  | PrtdDia | <th>Uninflated diameter of pressuremeter (mm)</th> | <td><xsl:value-of select="PrtdDia"/></td> | float | [8 empty] | 82.9
AGS3.1 | AGS 3.1 Data Dictionary |  |  |  |  | PRTD |  |  |  |  | PRTD_ARM1 | mm | Arm (pair) 1 displacement | PRTD_ARM1 |  |  | PrtdArm1 | <th>Arm (pair) 1 displacement (mm)</th> | <td><xsl:value-of select="PrtdArm1"/></td> | float | PRTD_ARM1 | float | [6 empty] | 1.0
AGS3.1 | AGS 3.1 Data Dictionary |  |  |  |  | PRTD |  |  |  |  | PRTD_ARM2 | mm | Arm (pair) 2 displacement | PRTD_ARM2 |  |  | PrtdArm2 | <th>Arm (pair) 2 displacement (mm)</th> | <td><xsl:value-of select="PrtdArm2"/></td> | float | PRTD_ARM2 | float | [6 empty] | 1.0
AGS3.1 | AGS 3.1 Data Dictionary |  |  |  |  | PRTD |  |  |  |  | PRTD_ARM3 | mm | Arm (pair) 3 displacement | PRTD_ARM3 |  |  | PrtdArm3 | <th>Arm (pair) 3 displacement (mm)</th> | <td><xsl:value-of select="PrtdArm3"/></td> | float | PRTD_ARM3 | float | [6 empty] | 1.0
AGS3.1 | AGS 3.1 Data Dictionary |  |  |  |  | PRTD |  |  |  |  | PRTD_TPC1 | kN/m2 | Total Pressure (pair) 1 | PRTD_TPC1 |  |  | PrtdTpc1 | <th>Total Pressure (pair) 1 (kN/m2)</th> | <td><xsl:value-of select="PrtdTpc1"/></td> | float | PRTD_TPC1 | float | [6 empty] | 54.4
AGS3.1 | AGS 3.1 Data Dictionary |  |  |  |  | PRTD |  |  |  |  | PRTD_TPC2 | kN/m2 | Total Pressure (pair) 2 | PRTD_TPC2 |  |  | PrtdTpc2 | <th>Total Pressure (pair) 2 (kN/m2)</th> | <td><xsl:value-of select="PrtdTpc2"/></td> | float | PRTD_TPC2 | float | [6 empty] | 54.4
AGS3.1 | AGS 3.1 Data Dictionary |  |  |  |  | PRTD |  |  |  |  | PRTD_TPC3 | kN/m2 | Total Pressure (pair) 3 | PRTD_TPC3 |  |  | PrtdTpc3 | <th>Total Pressure (pair) 3 (kN/m2)</th> | <td><xsl:value-of select="PrtdTpc3"/></td> | float | PRTD_TPC3 | float | [6 empty] | 54.4
AGS3.1 | AGS 3.1 Data Dictionary |  |  |  |  | PRTD |  |  |  |  | PRTD_PPA | kN/m2 | Pore Pressure cell A | PRTD_PPA |  |  | PrtdPpA | <th>Pore Pressure cell A (kN/m2)</th> | <td><xsl:value-of select="PrtdPpA"/></td> | float | PRTD_PPA | float | [6 empty] | 2.90
AGS3.1 | AGS 3.1 Data Dictionary |  |  |  |  | PRTD |  |  |  |  | PRTD_PPB | kN/m2 | Pore Pressure cell B | PRTD_PPB |  |  | PrtdPpB | <th>Pore Pressure cell B (kN/m2)</th> | <td><xsl:value-of select="PrtdPpB"/></td> | float | PRTD_PPB | float | [6 empty] | 2.90
AGS3.1 | AGS 3.1 Data Dictionary |  |  |  |  | PRTD |  |  |  |  | PRTD_REM |  | Remarks | PRTD_REM |  |  | PrtdRem | <th>Remarks ()</th> | <td><xsl:value-of select="PrtdRem"/></td> | string | PRTD_REM | nvarchar | 255
AGS3.1 | AGS 3.1 Data Dictionary |  |  |  |  | PRTD |  |  |  |  | PRTD_PRES | kN/m2 | Total pressure in test cell | PRTD_PRES |  |  | PrtdPres | <th>Total pressure in test cell (kN/m2)</th> | <td><xsl:value-of select="PrtdPres"/></td> | float | PRTD_PRES | float | [6 empty] | 60.1
AGS3.1 | AGS 3.1 Data Dictionary |  |  |  |  | PRTD |  |  |  |  | PRTD_VOL | cm3 | Volume change in test cell | PRTD_VOL |  |  | PrtdVol | <th>Volume change in test cell (cm3)</th> | <td><xsl:value-of select="PrtdVol"/></td> | float | PRTD_VOL | float | [6 empty] | 2.6
AGS3.1 | AGS 3.1 Data Dictionary |  |  |  |  | PRTG | Pressuremeter Test Results, General | [10 empty] | <th> ()</th> | <td><xsl:value-of select=""/></td>
AGS3.1 | AGS 3.1 Data Dictionary |  |  |  |  | PRTG |  | *PRTG | [9 empty] | <th> ()</th> | <td><xsl:value-of select=""/></td>
AGS3.1 | AGS 3.1 Data Dictionary |  |  |  |  | PRTG |  |  | Prtg | [8 empty] | <th> ()</th> | <td><xsl:value-of select=""/></td>
AGS3.1 | AGS 3.1 Data Dictionary |  |  |  |  | PRTG |  |  |  | PRTG | [7 empty] | <th> ()</th> | <td><xsl:value-of select=""/></td>
AGS3.1 | AGS 3.1 Data Dictionary |  |  |  |  | PRTG |  |  |  |  | HOLE_ID |  | Exploratory hole or location equivalent | HOLE_ID |  | TRUE | HoleId | <th>Exploratory hole or location equivalent ()</th> | <td><xsl:value-of select="HoleId"/></td> | string | PointID | nvarchar | 32 | [5 empty] | 6421/A | TRUE
AGS3.1 | AGS 3.1 Data Dictionary |  |  |  |  | PRTG |  |  |  |  | PRTG_TREF |  | Reference no of test | PRTG_TREF |  |  | PrtgTRef | <th>Reference no of test ()</th> | <td><xsl:value-of select="PrtgTRef"/></td> | string | PRTG_TREF | nvarchar | 32 | [5 empty] | 1
AGS3.1 | AGS 3.1 Data Dictionary |  |  |  |  | PRTG |  |  |  |  | PRTG_DPTH | m | Depth of test | PRTG_DPTH |  |  | PrtgDpth | <th>Depth of test (m)</th> | <td><xsl:value-of select="PrtgDpth"/></td> | float | Depth | float | [6 empty] | 2.7
AGS3.1 | AGS 3.1 Data Dictionary |  |  |  |  | PRTG |  |  |  |  | PRTG_DATE | dd/mm/yyyy | Date of test | PRTG_DATE |  |  | PrtgDate | <th>Date of test (dd/mm/yyyy)</th> | <td><xsl:value-of select="PrtgDate"/></td> | date | PRTG_DATE | date | [6 empty] | 01/02/2003
AGS3.1 | AGS 3.1 Data Dictionary |  |  |  |  | PRTG |  |  |  |  | PRTG_TYPE |  | Pressuremeter type | PRTG_TYPE |  |  | PrtgType | <th>Pressuremeter type ()</th> | <td><xsl:value-of select="PrtgType"/></td> | string | PRTG_TYPE | nvarchar | 32 | [5 empty] | SBP
AGS3.1 | AGS 3.1 Data Dictionary |  |  |  |  | PRTG |  |  |  |  | PRTG_DIA | mm | Uninflated diameter of pressuremeter | PRTG_DIA |  |  | PrtgDia | <th>Uninflated diameter of pressuremeter (mm)</th> | <td><xsl:value-of select="PrtgDia"/></td> | float | PRTG_DIA | float | [6 empty] | 82.9
AGS3.1 | AGS 3.1 Data Dictionary |  |  |  |  | PRTG |  |  |  |  | PRTG_HA1 | kN/m2 | Estimated horizontal stress arm (pair) 1 | PRTG_HA1 |  |  | PrtgHA1 | <th>Estimated horizontal stress arm (pair) 1 (kN/m2)</th> | <td><xsl:value-of select="PrtgHA1"/></td> | float | PRTG_HA1 | float | [6 empty] | 700
AGS3.1 | AGS 3.1 Data Dictionary |  |  |  |  | PRTG |  |  |  |  | PRTG_HA2 | kN/m2 | Estimated horizontal stress arm (pair) 2 | PRTG_HA2 |  |  | PrtgHA2 | <th>Estimated horizontal stress arm (pair) 2 (kN/m2)</th> | <td><xsl:value-of select="PrtgHA2"/></td> | float | PRTG_HA2 | float | [6 empty] | 700
AGS3.1 | AGS 3.1 Data Dictionary |  |  |  |  | PRTG |  |  |  |  | PRTG_HA3 | kN/m2 | Estimated horizontal stress arm (pair) 3 | PRTG_HA3 |  |  | PrtgHA3 | <th>Estimated horizontal stress arm (pair) 3 (kN/m2)</th> | <td><xsl:value-of select="PrtgHA3"/></td> | float | PRTG_HA3 | float | [6 empty] | 700
AGS3.1 | AGS 3.1 Data Dictionary |  |  |  |  | PRTG |  |  |  |  | PRTG_HAA | kN/m2 | Estimated horizontal stress average | PRTG_HAA |  |  | PrtgHAA | <th>Estimated horizontal stress average (kN/m2)</th> | <td><xsl:value-of select="PrtgHAA"/></td> | float | PRTG_HAA | float | [6 empty] | 700
AGS3.1 | AGS 3.1 Data Dictionary |  |  |  |  | PRTG |  |  |  |  | PRTG_GIA1 | MN/m2 | Initial shear modulus arm (pair) 1 | PRTG_GIA1 |  |  | PrtgGIA1 | <th>Initial shear modulus arm (pair) 1 (MN/m2)</th> | <td><xsl:value-of select="PrtgGIA1"/></td> | float | PRTG_GIA1 | float | [6 empty] | 70
AGS3.1 | AGS 3.1 Data Dictionary |  |  |  |  | PRTG |  |  |  |  | PRTG_GIA2 | MN/m2 | Initial shear modulus arm (pair) 2 | PRTG_GIA2 |  |  | PrtgGIA2 | <th>Initial shear modulus arm (pair) 2 (MN/m2)</th> | <td><xsl:value-of select="PrtgGIA2"/></td> | float | PRTG_GIA2 | float | [6 empty] | 70
AGS3.1 | AGS 3.1 Data Dictionary |  |  |  |  | PRTG |  |  |  |  | PRTG_GIA3 | MN/m2 | Initial shear modulus arm (pair) 3 | PRTG_GIA3 |  |  | PrtgGIA3 | <th>Initial shear modulus arm (pair) 3 (MN/m2)</th> | <td><xsl:value-of select="PrtgGIA3"/></td> | float | PRTG_GIA3 | float | [6 empty] | 70
AGS3.1 | AGS 3.1 Data Dictionary |  |  |  |  | PRTG |  |  |  |  | PRTG_GIAA | MN/m2 | Initial shear modulus average | PRTG_GIAA |  |  | PrtgGIAA | <th>Initial shear modulus average (MN/m2)</th> | <td><xsl:value-of select="PrtgGIAA"/></td> | float | PRTG_GIAA | float | [6 empty] | 70
AGS3.1 | AGS 3.1 Data Dictionary |  |  |  |  | PRTG |  |  |  |  | PRTG_CUA1 | kN/m2 | Undrained shear strength arm (pair) 1 | PRTG_CUA1 |  |  | PrtgCUA1 | <th>Undrained shear strength arm (pair) 1 (kN/m2)</th> | <td><xsl:value-of select="PrtgCUA1"/></td> | float | PRTG_CUA1 | float | [6 empty] | 420
AGS3.1 | AGS 3.1 Data Dictionary |  |  |  |  | PRTG |  |  |  |  | PRTG_CUA2 | kN/m2 | Undrained shear strength arm (pair) 2 | PRTG_CUA2 |  |  | PrtgCUA2 | <th>Undrained shear strength arm (pair) 2 (kN/m2)</th> | <td><xsl:value-of select="PrtgCUA2"/></td> | float | PRTG_CUA2 | float | [6 empty] | 420
AGS3.1 | AGS 3.1 Data Dictionary |  |  |  |  | PRTG |  |  |  |  | PRTG_CUA3 | kN/m2 | Undrained shear strength arm (pair) 3 | PRTG_CUA3 |  |  | PrtgCUA3 | <th>Undrained shear strength arm (pair) 3 (kN/m2)</th> | <td><xsl:value-of select="PrtgCUA3"/></td> | float | PRTG_CUA3 | float | [6 empty] | 420
AGS3.1 | AGS 3.1 Data Dictionary |  |  |  |  | PRTG |  |  |  |  | PRTG_CUAA | kN/m2 | Undrained shear strength average | PRTG_CUAA |  |  | PrtgCUAA | <th>Undrained shear strength average (kN/m2)</th> | <td><xsl:value-of select="PrtgCUAA"/></td> | float | PRTG_CUAA | float | [6 empty] | 420
AGS3.1 | AGS 3.1 Data Dictionary |  |  |  |  | PRTG |  |  |  |  | PRTG_PLA1 | kN/m2 | Limit pressure arm (pair) 1 | PRTG_PLA1 |  |  | PrtgPLA1 | <th>Limit pressure arm (pair) 1 (kN/m2)</th> | <td><xsl:value-of select="PrtgPLA1"/></td> | float | PRTG_PLA1 | float | [6 empty] | 3400
AGS3.1 | AGS 3.1 Data Dictionary |  |  |  |  | PRTG |  |  |  |  | PRTG_PLA2 | kN/m2 | Limit pressure arm (pair) 2 | PRTG_PLA2 |  |  | PrtgPLA2 | <th>Limit pressure arm (pair) 2 (kN/m2)</th> | <td><xsl:value-of select="PrtgPLA2"/></td> | float | PRTG_PLA2 | float | [6 empty] | 3400
AGS3.1 | AGS 3.1 Data Dictionary |  |  |  |  | PRTG |  |  |  |  | PRTG_PLA3 | kN/m2 | Limit pressure arm (pair) 3 | PRTG_PLA3 |  |  | PrtgPLA3 | <th>Limit pressure arm (pair) 3 (kN/m2)</th> | <td><xsl:value-of select="PrtgPLA3"/></td> | float | PRTG_PLA3 | float | [6 empty] | 3400
AGS3.1 | AGS 3.1 Data Dictionary |  |  |  |  | PRTG |  |  |  |  | PRTG_PLAA | kN/m2 | Limit pressure average | PRTG_PLAA |  |  | PrtgPLAA | <th>Limit pressure average (kN/m2)</th> | <td><xsl:value-of select="PrtgPLAA"/></td> | float | PRTG_PLAA | float | [6 empty] | 3400
AGS3.1 | AGS 3.1 Data Dictionary |  |  |  |  | PRTG |  |  |  |  | PRTG_AFA1 | deg | Angle of friction arm (pair) 1 | PRTG_AFA1 |  |  | PrtgAFA1 | <th>Angle of friction arm (pair) 1 (deg)</th> | <td><xsl:value-of select="PrtgAFA1"/></td> | float | PRTG_AFA1 | float | [6 empty] | 39
AGS3.1 | AGS 3.1 Data Dictionary |  |  |  |  | PRTG |  |  |  |  | PRTG_AFA2 | deg | Angle of friction arm (pair) 2 | PRTG_AFA2 |  |  | PrtgAFA2 | <th>Angle of friction arm (pair) 2 (deg)</th> | <td><xsl:value-of select="PrtgAFA2"/></td> | float | PRTG_AFA2 | float | [6 empty] | 39
AGS3.1 | AGS 3.1 Data Dictionary |  |  |  |  | PRTG |  |  |  |  | PRTG_AFA3 | deg | Angle of friction arm (pair) 3 | PRTG_AFA3 |  |  | PrtgAFA3 | <th>Angle of friction arm (pair) 3 (deg)</th> | <td><xsl:value-of select="PrtgAFA3"/></td> | float | PRTG_AFA3 | float | [6 empty] | 39
AGS3.1 | AGS 3.1 Data Dictionary |  |  |  |  | PRTG |  |  |  |  | PRTG_AFAA | deg | Angle of friction average | PRTG_AFAA |  |  | PrtgAFAA | <th>Angle of friction average (deg)</th> | <td><xsl:value-of select="PrtgAFAA"/></td> | float | PRTG_AFAA | float | [6 empty] | 39
AGS3.1 | AGS 3.1 Data Dictionary |  |  |  |  | PRTG |  |  |  |  | PRTG_ADA1 | deg | Angle of dilation arm (pair) 1 | PRTG_ADA1 |  |  | PrtgADA1 | <th>Angle of dilation arm (pair) 1 (deg)</th> | <td><xsl:value-of select="PrtgADA1"/></td> | float | PRTG_ADA1 | float | [6 empty] | 10
AGS3.1 | AGS 3.1 Data Dictionary |  |  |  |  | PRTG |  |  |  |  | PRTG_ADA2 | deg | Angle of dilation arm (pair) 2 | PRTG_ADA2 |  |  | PrtgADA2 | <th>Angle of dilation arm (pair) 2 (deg)</th> | <td><xsl:value-of select="PrtgADA2"/></td> | float | PPRTG_ADA2 | float | [6 empty] | 10
AGS3.1 | AGS 3.1 Data Dictionary |  |  |  |  | PRTG |  |  |  |  | PRTG_ADA3 | deg | Angle of dilation arm (pair) 3 | PRTG_ADA3 |  |  | PrtgADA3 | <th>Angle of dilation arm (pair) 3 (deg)</th> | <td><xsl:value-of select="PrtgADA3"/></td> | float | PRTG_ADA3 | float | [6 empty] | 10
AGS3.1 | AGS 3.1 Data Dictionary |  |  |  |  | PRTG |  |  |  |  | PRTG_ADAA | deg | Angle of dilation average | PRTG_ADAA |  |  | PrtgADAA | <th>Angle of dilation average (deg)</th> | <td><xsl:value-of select="PrtgADAA"/></td> | float | PRTG_ADAA | float | [6 empty] | 10
AGS3.1 | AGS 3.1 Data Dictionary |  |  |  |  | PRTG |  |  |  |  | PRTG_AFCV | deg | Angle of friction at constant volume (fcrit) used | PRTG_AFCV |  |  | PrtgAFCV | <th>Angle of friction at constant volume (fcrit) used (deg)</th> | <td><xsl:value-of select="PrtgAFCV"/></td> | float | PRTG_AFCV | float | [6 empty] | 35
AGS3.1 | AGS 3.1 Data Dictionary |  |  |  |  | PRTG |  |  |  |  | PRTG_REM |  | Remarks | PRTG_REM |  |  | PrtgRem | <th>Remarks ()</th> | <td><xsl:value-of select="PrtgRem"/></td> | string | PRTG_REM | nvarchar | 255
AGS3.1 | AGS 3.1 Data Dictionary |  |  |  |  | PRTG |  |  |  |  | FILE_FSET |  | Associated file reference | FILE_FSET |  |  | FileFset | <th>Associated file reference ()</th> | <td><xsl:value-of select="FileFset"/></td> | string | FILE_FSET | nvarchar | 255 | [5 empty] | FS3
AGS3.1 | AGS 3.1 Data Dictionary |  |  |  |  | PRTL | Pressuremeter Test Results, Individual Loops | [10 empty] | <th> ()</th> | <td><xsl:value-of select=""/></td>
AGS3.1 | AGS 3.1 Data Dictionary |  |  |  |  | PRTL |  | *PRTL | [9 empty] | <th> ()</th> | <td><xsl:value-of select=""/></td>
AGS3.1 | AGS 3.1 Data Dictionary |  |  |  |  | PRTL |  |  | Prtl | [8 empty] | <th> ()</th> | <td><xsl:value-of select=""/></td>
AGS3.1 | AGS 3.1 Data Dictionary |  |  |  |  | PRTL |  |  |  | PRTL | [7 empty] | <th> ()</th> | <td><xsl:value-of select=""/></td>
AGS3.1 | AGS 3.1 Data Dictionary |  |  |  |  | PRTL |  |  |  |  | HOLE_ID |  | Exploratory hole or location equivalent | HOLE_ID |  | TRUE | HoleId | <th>Exploratory hole or location equivalent ()</th> | <td><xsl:value-of select="HoleId"/></td> | string | PointID | nvarchar | 32 | [5 empty] | 6421/A | TRUE
AGS3.1 | AGS 3.1 Data Dictionary |  |  |  |  | PRTL |  |  |  |  | PRTL_TREF |  | Reference no of test | PRTL_TREF |  |  | PrtlTRef | <th>Reference no of test ()</th> | <td><xsl:value-of select="PrtlTRef"/></td> | string | PRTL_TREF | nvarchar | 32 | [5 empty] | 1
AGS3.1 | AGS 3.1 Data Dictionary |  |  |  |  | PRTL |  |  |  |  | PRTL_DPTH | m | Depth of test | PRTL_DPTH |  |  | PrtlDpth | <th>Depth of test (m)</th> | <td><xsl:value-of select="PrtlDpth"/></td> | float | Depth | float | [6 empty] | 2.7
AGS3.1 | AGS 3.1 Data Dictionary |  |  |  |  | PRTL |  |  |  |  | PRTL_DATE | dd/mm/yyyy | Date of test | PRTL_DATE |  |  | PrtlDate | <th>Date of test (dd/mm/yyyy)</th> | <td><xsl:value-of select="PrtlDate"/></td> | date | PRTL_DATE | date | [6 empty] | 01/02/2003
AGS3.1 | AGS 3.1 Data Dictionary |  |  |  |  | PRTL |  |  |  |  | PRTL_LNO |  | Unload Reload loop number | PRTL_LNO |  |  | PrtlLNo | <th>Unload Reload loop number ()</th> | <td><xsl:value-of select="PrtlLNo"/></td> | string | PRTL_LNO | nvarchar | 32 | [5 empty] | 1
AGS3.1 | AGS 3.1 Data Dictionary |  |  |  |  | PRTL |  |  |  |  | PRTL_TYPE |  | Pressuremeter type | PRTL_TYPE |  |  | PrtlType | <th>Pressuremeter type ()</th> | <td><xsl:value-of select="PrtlType"/></td> | string | PRTL_TYPE | nvarchar | 32 | [5 empty] | SBP
AGS3.1 | AGS 3.1 Data Dictionary |  |  |  |  | PRTL |  |  |  |  | PRTL_DIA | mm | Uninflated diameter of pressuremeter | PRTL_DIA |  |  | PrtlDia | <th>Uninflated diameter of pressuremeter (mm)</th> | <td><xsl:value-of select="PrtlDia"/></td> | float | PRTL_DIA | float | [6 empty] | 82.9
AGS3.1 | AGS 3.1 Data Dictionary |  |  |  |  | PRTL |  |  |  |  | PRTL_GA1 | MN/m2 | Unload reload shear modulus arm (pair) 1 | PRTL_GA1 |  |  | PrtlGA1 | <th>Unload reload shear modulus arm (pair) 1 (MN/m2)</th> | <td><xsl:value-of select="PrtlGA1"/></td> | float | PRTL_GA1 | float | [6 empty] | 70
AGS3.1 | AGS 3.1 Data Dictionary |  |  |  |  | PRTL |  |  |  |  | PRTL_GA2 | MN/m2 | Unload reload shear modulus arm (pair) 2 | PRTL_GA2 |  |  | PrtlGA2 | <th>Unload reload shear modulus arm (pair) 2 (MN/m2)</th> | <td><xsl:value-of select="PrtlGA2"/></td> | float | PRTL_GA2 | float | [6 empty] | 70
AGS3.1 | AGS 3.1 Data Dictionary |  |  |  |  | PRTL |  |  |  |  | PRTL_GA3 | MN/m2 | Unload reload shear modulus arm (pair) 3 | PRTL_GA3 |  |  | PrtlGA3 | <th>Unload reload shear modulus arm (pair) 3 (MN/m2)</th> | <td><xsl:value-of select="PrtlGA3"/></td> | float | PRTL_GA3 | float | [6 empty] | 70
AGS3.1 | AGS 3.1 Data Dictionary |  |  |  |  | PRTL |  |  |  |  | PRTL_GAA | MN/m2 | Unload reload shear modulus average | PRTL_GAA |  |  | PrtlGAA | <th>Unload reload shear modulus average (MN/m2)</th> | <td><xsl:value-of select="PrtlGAA"/></td> | float | PRTL_GAA | float | [6 empty] | 70
AGS3.1 | AGS 3.1 Data Dictionary |  |  |  |  | PTIM | Hole progress by time | [10 empty] | <th> ()</th> | <td><xsl:value-of select=""/></td>
AGS3.1 | AGS 3.1 Data Dictionary |  |  |  |  | PTIM |  | *PTIM | [9 empty] | <th> ()</th> | <td><xsl:value-of select=""/></td>
AGS3.1 | AGS 3.1 Data Dictionary |  |  |  |  | PTIM |  |  | Ptim | [8 empty] | <th> ()</th> | <td><xsl:value-of select=""/></td>
AGS3.1 | AGS 3.1 Data Dictionary |  |  |  |  | PTIM |  |  |  | PTIM | [7 empty] | <th> ()</th> | <td><xsl:value-of select=""/></td>
AGS3.1 | AGS 3.1 Data Dictionary |  |  |  |  | PTIM |  |  |  |  | HOLE_ID |  | Exploratory hole or location equivalent | HOLE_ID |  | TRUE | HoleId | <th>Exploratory hole or location equivalent ()</th> | <td><xsl:value-of select="HoleId"/></td> | string | PointID | nvarchar | 32 | [5 empty] | 6421/A | TRUE
AGS3.1 | AGS 3.1 Data Dictionary |  |  |  |  | PTIM |  |  |  |  | PTIM_DATE | dd/mm/yyyy | Date of reading | PTIM_DATE |  |  | PtimDate | <th>Date of reading (dd/mm/yyyy)</th> | <td><xsl:value-of select="PtimDate"/></td> | datetime | DateTime | datetime | [6 empty] | 01/02/2003
AGS3.1 | AGS 3.1 Data Dictionary |  |  |  |  | PTIM |  |  |  |  | PTIM_TIME | hr:mm:ss | Time of reading | PTIM_TIME |  |  |  | <th>Time of reading (hr:mm:ss)</th> | <td><xsl:value-of select=""/></td> | [9 empty] | 13:40:00
AGS3.1 | AGS 3.1 Data Dictionary |  |  |  |  | PTIM |  |  |  |  | PTIM_DEP | m | Hole depth at PTIM_TIME | PTIM_DEP |  |  | PtimDep | <th>Hole depth at PTIM_TIME (m)</th> | <td><xsl:value-of select="PtimDep"/></td> | float | PTIM_DEP | float | [6 empty] | 2.7
AGS3.1 | AGS 3.1 Data Dictionary |  |  |  |  | PTIM |  |  |  |  | PTIM_CAS | m | Depth of casing at PTIM_TIME | PTIM_CAS |  |  | PtimCas | <th>Depth of casing at PTIM_TIME (m)</th> | <td><xsl:value-of select="PtimCas"/></td> | float | PTIM_CAS | float | [6 empty] | 2.7
AGS3.1 | AGS 3.1 Data Dictionary |  |  |  |  | PTIM |  |  |  |  | PTIM_WAT | m | Depth to water at PTIM_TIME | PTIM_WAT |  |  | PtimWat | <th>Depth to water at PTIM_TIME (m)</th> | <td><xsl:value-of select="PtimWat"/></td> | float | PTIM_WAT | float | [6 empty] | 2.7
AGS3.1 | AGS 3.1 Data Dictionary |  |  |  |  | PTIM |  |  |  |  | PTIM_REM |  | Remarks at PTIM_TIME | PTIM_REM |  |  | PtimRem | <th>Remarks at PTIM_TIME ()</th> | <td><xsl:value-of select="PtimRem"/></td> | string | PTIM_REM | nvarchar | 255
AGS3.1 | AGS 3.1 Data Dictionary |  |  |  |  | PTST | Laboratory Permeability Tests | [10 empty] | <th> ()</th> | <td><xsl:value-of select=""/></td>
AGS3.1 | AGS 3.1 Data Dictionary |  |  |  |  | PTST |  | *PTST | [9 empty] | <th> ()</th> | <td><xsl:value-of select=""/></td>
AGS3.1 | AGS 3.1 Data Dictionary |  |  |  |  | PTST |  |  | Ptst | [8 empty] | <th> ()</th> | <td><xsl:value-of select=""/></td>
AGS3.1 | AGS 3.1 Data Dictionary |  |  |  |  | PTST |  |  |  | PTST | [7 empty] | <th> ()</th> | <td><xsl:value-of select=""/></td>
AGS3.1 | AGS 3.1 Data Dictionary |  |  |  |  | PTST |  |  |  |  | HOLE_ID |  | Exploratory hole or location equivalent | HOLE_ID |  | TRUE | HoleId | <th>Exploratory hole or location equivalent ()</th> | <td><xsl:value-of select="HoleId"/></td> | string | PointID | nvarchar | 32 | [5 empty] | 6421/A | TRUE
AGS3.1 | AGS 3.1 Data Dictionary |  |  |  |  | PTST |  |  |  |  | SAMP_TOP | m | Depth to the TOP of sample | SAMP_TOP |  | TRUE | SampTop | <th>Depth to the TOP of sample (m)</th> | <td><xsl:value-of select="SampTop"/></td> | float | SAMP_Depth | float |  | TRUE | FALSE |  |  |  | 24.55 | TRUE
AGS3.1 | AGS 3.1 Data Dictionary |  |  |  |  | PTST |  |  |  |  | SAMP_REF |  | Sample Reference number | SAMP_REF |  |  | SampRef | <th>Sample Reference number ()</th> | <td><xsl:value-of select="SampRef"/></td> | integer | SAMP_REF | integer |  |  | TRUE | TRUE |  |  | 24 | TRUE
AGS3.1 | AGS 3.1 Data Dictionary |  |  |  |  | PTST |  |  |  |  | SAMP_TYPE |  | Sample type | SAMP_TYPE |  | TRUE | SampType | <th>Sample type ()</th> | <td><xsl:value-of select="SampType"/></td> | string | SampType | SAMP_TYPE | 16 | [5 empty] | U | TRUE
AGS3.1 | AGS 3.1 Data Dictionary |  |  |  |  | PTST |  |  |  |  | SPEC_REF |  | Specimen reference number | SPEC_REF |  |  | SpecRef | <th>Specimen reference number ()</th> | <td><xsl:value-of select="SpecRef"/></td> | integer | SPEC_REF | integer | [6 empty] | 1 | TRUE
AGS3.1 | AGS 3.1 Data Dictionary |  |  |  |  | PTST |  |  |  |  | SPEC_DPTH | m | Specimen depth | SPEC_DPTH |  |  | SpecDpth | <th>Specimen depth (m)</th> | <td><xsl:value-of select="SpecDpth"/></td> | float | Depth | float | [6 empty] | 6.60 | TRUE
AGS3.1 | AGS 3.1 Data Dictionary |  |  |  |  | PTST |  |  |  |  | PTST_TESN |  | Permeability test number | PTST_TESN |  |  | PtstTesN | <th>Permeability test number ()</th> | <td><xsl:value-of select="PtstTesN"/></td> | integer | ItemKey | integer | [6 empty] | 1
AGS3.1 | AGS 3.1 Data Dictionary |  |  |  |  | PTST |  |  |  |  | PTST_REM |  | Permeability test method | PTST_REM |  |  | PtstRem | <th>Permeability test method ()</th> | <td><xsl:value-of select="PtstRem"/></td> | string | PTST_REM | nvarchar | 255 | [5 empty] | Constant head permeability test
AGS3.1 | AGS 3.1 Data Dictionary |  |  |  |  | PTST |  |  |  |  | PTST_COND |  | Sample condition | PTST_COND |  |  | PtstCond | <th>Sample condition ()</th> | <td><xsl:value-of select="PtstCond"/></td> | string | PTST_COND | nvarchar | 255 | [5 empty] | Undisturbed
AGS3.1 | AGS 3.1 Data Dictionary |  |  |  |  | PTST |  |  |  |  | PTST_SZUN | mm | Size cut off of material too coarse for testing | PTST_SZUN |  |  | PtstSzun | <th>Size cut off of material too coarse for testing (mm)</th> | <td><xsl:value-of select="PtstSzun"/></td> | float | PTST_SZUN | float | [6 empty] | 5
AGS3.1 | AGS 3.1 Data Dictionary |  |  |  |  | PTST |  |  |  |  | PTST_DIA | mm | Diameter of test sample | PTST_DIA |  |  | PtstDia | <th>Diameter of test sample (mm)</th> | <td><xsl:value-of select="PtstDia"/></td> | float | PTST_DIA | float | [6 empty] | 102
AGS3.1 | AGS 3.1 Data Dictionary |  |  |  |  | PTST |  |  |  |  | PTST_LEN | mm | Length of test sample | PTST_LEN |  |  | PtstLen | <th>Length of test sample (mm)</th> | <td><xsl:value-of select="PtstLen"/></td> | float | PTST_LEN | float | [6 empty] | 200
AGS3.1 | AGS 3.1 Data Dictionary |  |  |  |  | PTST |  |  |  |  | PTST_MC | % | Initial moisture content | PTST_MC |  |  | PtstMC | <th>Initial moisture content (%)</th> | <td><xsl:value-of select="PtstMC"/></td> | float | PTST_MC | float | [6 empty] | 20
AGS3.1 | AGS 3.1 Data Dictionary |  |  |  |  | PTST |  |  |  |  | PTST_BDEN | Mg/m3 | Initial bulk density of test sample | PTST_BDEN |  |  | PtstBden | <th>Initial bulk density of test sample (Mg/m3)</th> | <td><xsl:value-of select="PtstBden"/></td> | float | PTST_BDEN | float | [6 empty] | 2.34
AGS3.1 | AGS 3.1 Data Dictionary |  |  |  |  | PTST |  |  |  |  | PTST_DDEN | Mg/m3 | Dry density of test sample | PTST_DDEN |  |  | PtstDden | <th>Dry density of test sample (Mg/m3)</th> | <td><xsl:value-of select="PtstDden"/></td> | float | PTST_DDEN | float | [6 empty] | 2.34
AGS3.1 | AGS 3.1 Data Dictionary |  |  |  |  | PTST |  |  |  |  | PTST_VOID |  | Void ratio of test sample | PTST_VOID |  |  | PtstVoid | <th>Void ratio of test sample ()</th> | <td><xsl:value-of select="PtstVoid"/></td> | float | PTST_VOID | float | [6 empty] | 0.37
AGS3.1 | AGS 3.1 Data Dictionary |  |  |  |  | PTST |  |  |  |  | PTST_K | m/s | Coefficient of permability | PTST_K |  |  | PtstK | <th>Coefficient of permability (m/s)</th> | <td><xsl:value-of select="PtstK"/></td> | float | PTST_K | float | [6 empty] | 4e-6
AGS3.1 | AGS 3.1 Data Dictionary |  |  |  |  | PTST |  |  |  |  | PTST_TSTR | kN/m2 | Mean effective stress at which permeability measured (when measured in triaxila cell) | PTST_TSTR |  |  | PtstTstr | <th>Mean effective stress at which permeability measured (when measured in triaxila cell) (kN/m2)</th> | <td><xsl:value-of select="PtstTstr"/></td> | float | PTST_TSTR | float | [6 empty] | 112
AGS3.1 | AGS 3.1 Data Dictionary |  |  |  |  | PTST |  |  |  |  | PTST_ISAT | % | Initial degree of saturation | PTST_ISAT |  |  | PtstIsat | <th>Initial degree of saturation (%)</th> | <td><xsl:value-of select="PtstIsat"/></td> | float | PTST_ISAT | float | [6 empty] | 72
AGS3.1 | AGS 3.1 Data Dictionary |  |  |  |  | PTST |  |  |  |  | PTST_FSAT | % | Final degree of saturation | PTST_FSAT |  |  | PtstFsat | <th>Final degree of saturation (%)</th> | <td><xsl:value-of select="PtstFsat"/></td> | float | PTST_FSAT | float | [6 empty] | 98
AGS3.1 | AGS 3.1 Data Dictionary |  |  |  |  | PTST |  |  |  |  | PTST_PDEN | Mg/m3 | Particle density measured or assumed | PTST_PDEN |  |  | PtstPden | <th>Particle density measured or assumed (Mg/m3)</th> | <td><xsl:value-of select="PtstPden"/></td> | float | PTST_PDEN | float | [6 empty] | 2.65
AGS3.1 | AGS 3.1 Data Dictionary |  |  |  |  | PTST |  |  |  |  | FILE_FSET |  | Associated file reference | FILE_FSET |  |  | FileFset | <th>Associated file reference ()</th> | <td><xsl:value-of select="FileFset"/></td> | string | FILE_FSET | nvarchar | 255 | [5 empty] | FS3
AGS3.1 | AGS 3.1 Data Dictionary |  |  |  |  | PUMP | Pumping Test | [10 empty] | <th> ()</th> | <td><xsl:value-of select=""/></td>
AGS3.1 | AGS 3.1 Data Dictionary |  |  |  |  | PUMP |  | *PUMP | [9 empty] | <th> ()</th> | <td><xsl:value-of select=""/></td>
AGS3.1 | AGS 3.1 Data Dictionary |  |  |  |  | PUMP |  |  | Pump | [8 empty] | <th> ()</th> | <td><xsl:value-of select=""/></td>
AGS3.1 | AGS 3.1 Data Dictionary |  |  |  |  | PUMP |  |  |  | PUMP | [7 empty] | <th> ()</th> | <td><xsl:value-of select=""/></td>
AGS3.1 | AGS 3.1 Data Dictionary |  |  |  |  | PUMP |  |  |  |  | HOLE_ID |  | Exploratory hole or location equivalent | HOLE_ID |  | TRUE | HoleId | <th>Exploratory hole or location equivalent ()</th> | <td><xsl:value-of select="HoleId"/></td> | string | PointID | nvarchar | 32 | [5 empty] | 6421/A | TRUE
AGS3.1 | AGS 3.1 Data Dictionary |  |  |  |  | PUMP |  |  |  |  | PUMP_DATE | dd/mm/yyyy | Date of reading | PUMP_DATE |  |  | PumpDate | <th>Date of reading (dd/mm/yyyy)</th> | <td><xsl:value-of select="PumpDate"/></td> | float | DateTime | datetime | [6 empty] | 16/03/1991 | TRUE
AGS3.1 | AGS 3.1 Data Dictionary |  |  |  |  | PUMP |  |  |  |  | PUMP_TIME | hh:mm:ss | Time of reading | PUMP_TIME |  |  |  | <th>Time of reading (hh:mm:ss)</th> | <td><xsl:value-of select=""/></td> | [9 empty] | 24
AGS3.1 | AGS 3.1 Data Dictionary |  |  |  |  | PUMP |  |  |  |  | PUMP_DPTH | m | Depth to water below ground | PUMP_DPTH |  | TRUE | PumpDpth | <th>Depth to water below ground (m)</th> | <td><xsl:value-of select="PumpDpth"/></td> | decimal | PUMP_DPTH | float | [6 empty] | 12.5 | TRUE
AGS3.1 | AGS 3.1 Data Dictionary |  |  |  |  | PUMP |  |  |  |  | PUMP_QUAT | l/s | Pumping rate from hole | PUMP_QUAT |  |  | PumpQuat | <th>Pumping rate from hole (l/s)</th> | <td><xsl:value-of select="PumpQuat"/></td> | integer | PUMP_QUAT | integer | [6 empty] | 0.8 | TRUE
AGS3.1 | AGS 3.1 Data Dictionary |  |  |  |  | PUMP |  |  |  |  | PUMP_REM |  | Remark | PUMP_REM |  |  | PumpRem | <th>Remark ()</th> | <td><xsl:value-of select="PumpRem"/></td> | string | PumpRem | nvarchar | 255 | [5 empty] | Double Packer
AGS3.1 | AGS 3.1 Data Dictionary |  |  |  |  | PUMP |  |  |  |  | FILE_FSET |  | Associated file reference | FILE_REF |  |  | FileFset | <th>Associated file reference ()</th> | <td><xsl:value-of select="FileFset"/></td> | string | FILE_FSET | nvarchar | 255 | [5 empty] | FS3
AGS3.1 | AGS 3.1 Data Dictionary |  |  |  |  | RELD | Relative Density Test | [10 empty] | <th> ()</th> | <td><xsl:value-of select=""/></td>
AGS3.1 | AGS 3.1 Data Dictionary |  |  |  |  | RELD |  | *RELD | [9 empty] | <th> ()</th> | <td><xsl:value-of select=""/></td>
AGS3.1 | AGS 3.1 Data Dictionary |  |  |  |  | RELD |  |  | Reld | [8 empty] | <th> ()</th> | <td><xsl:value-of select=""/></td>
AGS3.1 | AGS 3.1 Data Dictionary |  |  |  |  | RELD |  |  |  | RELD | [7 empty] | <th> ()</th> | <td><xsl:value-of select=""/></td>
AGS3.1 | AGS 3.1 Data Dictionary |  |  |  |  | RELD |  |  |  |  | HOLE_ID |  | Exploratory hole or location equivalent | HOLE_ID |  | TRUE | HoleId | <th>Exploratory hole or location equivalent ()</th> | <td><xsl:value-of select="HoleId"/></td> | string | PointID | nvarchar | 32 | [5 empty] | 6421/A | TRUE
AGS3.1 | AGS 3.1 Data Dictionary |  |  |  |  | RELD |  |  |  |  | SAMP_TOP | m | Depth to the TOP of sample | SAMP_TOP |  |  | SampTop | <th>Depth to the TOP of sample (m)</th> | <td><xsl:value-of select="SampTop"/></td> | float | SAMP_Depth | float | [6 empty] | 24.55 | TRUE
AGS3.1 | AGS 3.1 Data Dictionary |  |  |  |  | RELD |  |  |  |  | SAMP_REF |  | Sample Reference number | SAMP_REF |  |  | SampRef | <th>Sample Reference number ()</th> | <td><xsl:value-of select="SampRef"/></td> | integer | SAMP_REF | integer | [6 empty] | 24 | TRUE
AGS3.1 | AGS 3.1 Data Dictionary |  |  |  |  | RELD |  |  |  |  | SAMP_TYPE |  | Sample type | SAMP_TYPE |  | TRUE | SampType | <th>Sample type ()</th> | <td><xsl:value-of select="SampType"/></td> | string | SAMP_TYPE | nvarchar | 16 | [5 empty] | U | TRUE
AGS3.1 | AGS 3.1 Data Dictionary |  |  |  |  | RELD |  |  |  |  | SPEC_REF |  | Specimen reference number | SPEC_REF |  |  | SpecRef | <th>Specimen reference number ()</th> | <td><xsl:value-of select="SpecRef"/></td> | integer | SPEC_REF | integer | [6 empty] | 1 | TRUE
AGS3.1 | AGS 3.1 Data Dictionary |  |  |  |  | RELD |  |  |  |  | SPEC_DPTH | m | Specimen depth | SPEC_DPTH |  |  | SpecDpth | <th>Specimen depth (m)</th> | <td><xsl:value-of select="SpecDpth"/></td> | float | Depth | float | [6 empty] | 6.60 | TRUE
AGS3.1 | AGS 3.1 Data Dictionary |  |  |  |  | RELD |  |  |  |  | RELD_REM |  | Method of test | RELD_REM |  |  | ReldRem | <th>Method of test ()</th> | <td><xsl:value-of select="ReldRem"/></td> | string | RELD_REM | nvarchar | 255
AGS3.1 | AGS 3.1 Data Dictionary |  |  |  |  | RELD |  |  |  |  | RELD_DMAX | Mg/m3 | Maximum dry density as BS 1377 part 4 cl 4 | RELD_DMAX |  |  | ReldDMax | <th>Maximum dry density as BS 1377 part 4 cl 4 (Mg/m3)</th> | <td><xsl:value-of select="ReldDMax"/></td> | float | RELD_DMAX | float | [6 empty] | 2.15
AGS3.1 | AGS 3.1 Data Dictionary |  |  |  |  | RELD |  |  |  |  | RELD_375 | % | Weight percent of sample retained on 37.5mm sieve | RELD_375 |  |  | Reld375 | <th>Weight percent of sample retained on 37.5mm sieve (%)</th> | <td><xsl:value-of select="Reld375"/></td> | float | RELD_375 | float | [6 empty] | 7.0
AGS3.1 | AGS 3.1 Data Dictionary |  |  |  |  | RELD |  |  |  |  | RELD_063 | % | Weight percent of sample retained on 6.3mm sieve | RELD_063 |  |  | Reld063 | <th>Weight percent of sample retained on 6.3mm sieve (%)</th> | <td><xsl:value-of select="Reld063"/></td> | float | RELD_063 | float | [6 empty] | 10.0
AGS3.1 | AGS 3.1 Data Dictionary |  |  |  |  | RELD |  |  |  |  | RELD_020 | % | Weight percent of sample retained on 2mm sieve | RELD_020 |  |  | Reld020 | <th>Weight percent of sample retained on 2mm sieve (%)</th> | <td><xsl:value-of select="Reld020"/></td> | float | RELD_020 | float | [6 empty] | 5.0
AGS3.1 | AGS 3.1 Data Dictionary |  |  |  |  | RELD |  |  |  |  | RELD_DMIN | Mg/m3 | Minimum dry density as BS 1377 part 4 cl 4 | RELD_DMIN |  |  | ReldDMin | <th>Minimum dry density as BS 1377 part 4 cl 4 (Mg/m3)</th> | <td><xsl:value-of select="ReldDMin"/></td> | float | RELD_DMIN | float | [6 empty] | 1.65
AGS3.1 | AGS 3.1 Data Dictionary |  |  |  |  | ROCK | Rock Sample Tests | [10 empty] | <th> ()</th> | <td><xsl:value-of select=""/></td>
AGS3.1 | AGS 3.1 Data Dictionary |  |  |  |  | ROCK |  | *ROCK | [9 empty] | <th> ()</th> | <td><xsl:value-of select=""/></td>
AGS3.1 | AGS 3.1 Data Dictionary |  |  |  |  | ROCK |  |  | Rock | [8 empty] | <th> ()</th> | <td><xsl:value-of select=""/></td>
AGS3.1 | AGS 3.1 Data Dictionary |  |  |  |  | ROCK |  |  |  | ROCK | [7 empty] | <th> ()</th> | <td><xsl:value-of select=""/></td>
AGS3.1 | AGS 3.1 Data Dictionary |  |  |  |  | ROCK |  |  |  |  | HOLE_ID |  | Exploratory hole or location equivalent | HOLE_ID |  | TRUE | HoleId | <th>Exploratory hole or location equivalent ()</th> | <td><xsl:value-of select="HoleId"/></td> | string | PointID | nvarchar | 32 | [5 empty] | 6421/A | TRUE
AGS3.1 | AGS 3.1 Data Dictionary |  |  |  |  | ROCK |  |  |  |  | SAMP_TOP | m | Depth to the TOP of sample | SAMP_TOP |  | TRUE | SampTop | <th>Depth to the TOP of sample (m)</th> | <td><xsl:value-of select="SampTop"/></td> | float | SAMP_Depth | float |  | TRUE | FALSE |  |  |  | 24.55 | TRUE
AGS3.1 | AGS 3.1 Data Dictionary |  |  |  |  | ROCK |  |  |  |  | SAMP_REF |  | Sample Reference number | SAMP_REF |  |  | SampRef | <th>Sample Reference number ()</th> | <td><xsl:value-of select="SampRef"/></td> | integer | SAMP_REF | integer | [6 empty] | 24 | TRUE
AGS3.1 | AGS 3.1 Data Dictionary |  |  |  |  | ROCK |  |  |  |  | SAMP_TYPE |  | Sample type | SAMP_TYPE |  | TRUE | SampType | <th>Sample type ()</th> | <td><xsl:value-of select="SampType"/></td> | string | SAMP_TYPE | nvarchar | 16 | [5 empty] | U | TRUE
AGS3.1 | AGS 3.1 Data Dictionary |  |  |  |  | ROCK |  |  |  |  | SPEC_REF |  | Specimen reference number | SPEC_REF |  |  | SpecRef | <th>Specimen reference number ()</th> | <td><xsl:value-of select="SpecRef"/></td> | integer | SPEC_REF | integer | [6 empty] | 1 | TRUE
AGS3.1 | AGS 3.1 Data Dictionary |  |  |  |  | ROCK |  |  |  |  | SPEC_DPTH | m | Specimen depth | SPEC_DPTH |  |  | SpecDpth | <th>Specimen depth (m)</th> | <td><xsl:value-of select="SpecDpth"/></td> | float | Depth | float | [6 empty] | 6.60 | TRUE
AGS3.1 | AGS 3.1 Data Dictionary |  |  |  |  | ROCK |  |  |  |  | ROCK_PLS | MN/m2 | Uncorrected point load (Is5) | ROCK_PLS |  |  | RockPls | <th>Uncorrected point load (Is5) (MN/m2)</th> | <td><xsl:value-of select="RockPls"/></td> | float | ROCK_PLS | double | [6 empty] | 2.3
AGS3.1 | AGS 3.1 Data Dictionary |  |  |  |  | ROCK |  |  |  |  | ROCK_PLSI | MN/m2 | Size corrected point load index (Is50) | ROCK_PLSI |  |  | RockPlsi | <th>Size corrected point load index (Is50) (MN/m2)</th> | <td><xsl:value-of select="RockPlsi"/></td> | float | ROCK_PLSI | float | [6 empty] | 2.5
AGS3.1 | AGS 3.1 Data Dictionary |  |  |  |  | ROCK |  |  |  |  | ROCK_PLTF |  | Point load test type (A,D,L or P) | ROCK_PLTF |  |  | RockPltf | <th>Point load test type (A,D,L or P) ()</th> | <td><xsl:value-of select="RockPltf"/></td> | string | ROCK_PLTF | nvarchar | 4 | [5 empty] | A+L
AGS3.1 | AGS 3.1 Data Dictionary |  |  |  |  | ROCK |  |  |  |  | ROCK_UCS | % | Uniaxial compressive strength (size corrected) | ROCK_UCS |  |  | RockUcs | <th>Uniaxial compressive strength (size corrected) (%)</th> | <td><xsl:value-of select="RockUcs"/></td> | float | ROCK_UCS | float | [6 empty] | 16.8
AGS3.1 | AGS 3.1 Data Dictionary |  |  |  |  | ROCK |  |  |  |  | ROCK_REM |  | Remarks | ROCK_REM |  |  | RockRem | <th>Remarks ()</th> | <td><xsl:value-of select="RockRem"/></td> | string | ROCK_REM | nvarchar | 255
AGS3.1 | AGS 3.1 Data Dictionary |  |  |  |  | ROCK |  |  |  |  | ROCK_PREM |  | Details in addition to ROCK_PLTF | ROCK_PREM |  |  | RockPrem | <th>Details in addition to ROCK_PLTF ()</th> | <td><xsl:value-of select="RockPrem"/></td> | string | ROCK_PREM | nvarchar | 255
AGS3.1 | AGS 3.1 Data Dictionary |  |  |  |  | ROCK |  |  |  |  | ROCK_UREM |  | Notes on uniaxial compressive strength test, including sample dimensions | ROCK_UREM |  |  | RockUrem | <th>Notes on uniaxial compressive strength test, including sample dimensions ()</th> | <td><xsl:value-of select="RockUrem"/></td> | string | ROCK_UREM | nvarchar | 255 | [5 empty] | ISRM 76mm diameter 205mm high
AGS3.1 | AGS 3.1 Data Dictionary |  |  |  |  | ROCK |  |  |  |  | ROCK_E | MN/m2 | Elastic modulus | ROCK_E |  |  | RockE | <th>Elastic modulus (MN/m2)</th> | <td><xsl:value-of select="RockE"/></td> | float | ROCK_E | float | [6 empty] | 220
AGS3.1 | AGS 3.1 Data Dictionary |  |  |  |  | ROCK |  |  |  |  | ROCK_MU |  | Poisson's ratio | ROCK_MU |  |  | RockMu | <th>Poisson's ratio ()</th> | <td><xsl:value-of select="RockMu"/></td> | float | ROCK_MU | float | [6 empty] | 0.3
AGS3.1 | AGS 3.1 Data Dictionary |  |  |  |  | ROCK |  |  |  |  | ROCK_BRAZ | MN/m2 | Tensile strength test by the Brazilian method | ROCK_BRAZ |  |  | RockBraz | <th>Tensile strength test by the Brazilian method (MN/m2)</th> | <td><xsl:value-of select="RockBraz"/></td> | float | ROCK_BRAZ | float | [6 empty] | 50
AGS3.1 | AGS 3.1 Data Dictionary |  |  |  |  | ROCK |  |  |  |  | ROCK_PORO | % | Rock Porosity | ROCK_PORO |  |  | RockPoro | <th>Rock Porosity (%)</th> | <td><xsl:value-of select="RockPoro"/></td> | float | ROCK_PORO | float | [6 empty] | 17
AGS3.1 | AGS 3.1 Data Dictionary |  |  |  |  | ROCK |  |  |  |  | ROCK_PORE |  | Notes on type of porosity test | ROCK_PORE |  |  | RockPore | <th>Notes on type of porosity test ()</th> | <td><xsl:value-of select="RockPore"/></td> | string | ROCK_PORE | nvarchar | 255 | [5 empty] | ISRM Calliper method
AGS3.1 | AGS 3.1 Data Dictionary |  |  |  |  | ROCK |  |  |  |  | ROCK_MC | % | Natural moisture content | ROCK_MC |  |  | RockMc | <th>Natural moisture content (%)</th> | <td><xsl:value-of select="RockMc"/></td> | float | ROCK_MC | float | [6 empty] | 18
AGS3.1 | AGS 3.1 Data Dictionary |  |  |  |  | ROCK |  |  |  |  | ROCK_BDEN | Mg/m3 | Bulk density | ROCK_BDEN |  |  | RockBden | <th>Bulk density (Mg/m3)</th> | <td><xsl:value-of select="RockBden"/></td> | float | ROCK_BDEN | float | [6 empty] | 2.22
AGS3.1 | AGS 3.1 Data Dictionary |  |  |  |  | ROCK |  |  |  |  | ROCK_DDEN | Mg/m3 | Dry density | ROCK_DDEN |  |  | RockDden | <th>Dry density (Mg/m3)</th> | <td><xsl:value-of select="RockDden"/></td> | float | ROCK_DDEN | float | [6 empty] | 2.22
AGS3.1 | AGS 3.1 Data Dictionary |  |  |  |  | ROCK |  |  |  |  | ROCK_PDEN | Mg/m3 | Aggregate particle density | ROCK_PDEN |  |  | RockPden | <th>Aggregate particle density (Mg/m3)</th> | <td><xsl:value-of select="RockPden"/></td> | float | ROCK_PDEN | nvarchar | 255 | [5 empty] | 2.53
AGS3.1 | AGS 3.1 Data Dictionary |  |  |  |  | ROCK |  |  |  |  | ROCK_DREM |  | Aggregate particle density test method and notes | ROCK_DREM |  |  | RockDrem | <th>Aggregate particle density test method and notes ()</th> | <td><xsl:value-of select="RockDrem"/></td> | string | ROCK_DREM | nvarchar | 255 | [5 empty] | BS812 Gas jar method, satuarted, surface dried 10mm aggregate
AGS3.1 | AGS 3.1 Data Dictionary |  |  |  |  | ROCK |  |  |  |  | ROCK_WTAB | % | Aggregate water absorption | ROCK_WTAB |  |  | RockWtab | <th>Aggregate water absorption (%)</th> | <td><xsl:value-of select="RockWtab"/></td> | float | ROCK_WTAB | float | [6 empty] | 2.6
AGS3.1 | AGS 3.1 Data Dictionary |  |  |  |  | ROCK |  |  |  |  | ROCK_WREM |  | Aggregate water absorption test method and notes | ROCK_WREM |  |  | RockWrem | <th>Aggregate water absorption test method and notes ()</th> | <td><xsl:value-of select="RockWrem"/></td> | string | ROCK_WREM | nvarchar | 255 | [5 empty] | BS812 Gas jar method 10mm aggregate
AGS3.1 | AGS 3.1 Data Dictionary |  |  |  |  | ROCK |  |  |  |  | ROCK_SDI | % | Slake durability Index | ROCK_SDI |  |  | RockSdi | <th>Slake durability Index (%)</th> | <td><xsl:value-of select="RockSdi"/></td> | float | ROCK_SDI | float | [6 empty] | 23.2
AGS3.1 | AGS 3.1 Data Dictionary |  |  |  |  | ROCK |  |  |  |  | ROCK_SREM |  | Slake durability test method and notes | ROCK_SREM |  |  | RockSrem | <th>Slake durability test method and notes ()</th> | <td><xsl:value-of select="RockSrem"/></td> | string | ROCK_SREM | nvarchar | 64 | [5 empty] | ISRM 2nd cycle Tap water at 120 dec C
AGS3.1 | AGS 3.1 Data Dictionary |  |  |  |  | ROCK |  |  |  |  | ROCK_SOUN | % | Aggregate Soundness Test | ROCK_SOUN |  |  | RockSoun | <th>Aggregate Soundness Test (%)</th> | <td><xsl:value-of select="RockSoun"/></td> | float | ROCK_SOUN | float | [6 empty] | 95
AGS3.1 | AGS 3.1 Data Dictionary |  |  |  |  | ROCK |  |  |  |  | ROCK_MREM |  | Aggregate soundness test method and notes | ROCK_MREM |  |  | RockMrem | <th>Aggregate soundness test method and notes ()</th> | <td><xsl:value-of select="RockMrem"/></td> | string | ROCK_MREM | nvarchar | 64 | [5 empty] | BS 812 Magnesium sulphate 10-14mm aggregate 5 cycles % retained
AGS3.1 | AGS 3.1 Data Dictionary |  |  |  |  | ROCK |  |  |  |  | ROCK_ACV | % | Aggregate Crushing Value | ROCK_ACV |  |  | RockAcv | <th>Aggregate Crushing Value (%)</th> | <td><xsl:value-of select="RockAcv"/></td> | float | ROCK_ACV | float | [6 empty] | 16.5
AGS3.1 | AGS 3.1 Data Dictionary |  |  |  |  | ROCK |  |  |  |  | ROCK_CREM |  | Aggregate crushing value test method and notes | ROCK_CREM |  |  | RockCrem | <th>Aggregate crushing value test method and notes ()</th> | <td><xsl:value-of select="RockCrem"/></td> | string | ROCK_CREM | nvarchar | 255 | [5 empty] | BS 812 10-14mm aggregate
AGS3.1 | AGS 3.1 Data Dictionary |  |  |  |  | ROCK |  |  |  |  | ROCK_AIV | % | Aggregate Impcat Value | ROCK_AIV |  |  | RockAiv | <th>Aggregate Impcat Value (%)</th> | <td><xsl:value-of select="RockAiv"/></td> | float | ROCK_AIV | float | [6 empty] | 15
AGS3.1 | AGS 3.1 Data Dictionary |  |  |  |  | ROCK |  |  |  |  | ROCK_IREM |  | Aggregate impact value test method and notes | ROCK_IREM |  |  | RockIrem | <th>Aggregate impact value test method and notes ()</th> | <td><xsl:value-of select="RockIrem"/></td> | string | ROCK_IREM | nvarchar | 255 | [5 empty] | BS 812 10-14mm aggregate, saturated 15 blows
AGS3.1 | AGS 3.1 Data Dictionary |  |  |  |  | ROCK |  |  |  |  | ROCK_LOSA | % | Aggregate Los Angeles abrasion | ROCK_LOSA |  |  | RockLosa | <th>Aggregate Los Angeles abrasion (%)</th> | <td><xsl:value-of select="RockLosa"/></td> | float | ROCK_LOSA | float | [6 empty] | 15
AGS3.1 | AGS 3.1 Data Dictionary |  |  |  |  | ROCK |  |  |  |  | ROCK_LREM |  | Aggregate Los Angeles abrasion test method and notes | ROCK_LREM |  |  | RockLrem | <th>Aggregate Los Angeles abrasion test method and notes ()</th> | <td><xsl:value-of select="RockLrem"/></td> | string | ROCK_LREM | nvarchar | 255 | [5 empty] | ASTM C131 9.5-19mm aggregate 500 revolutions
AGS3.1 | AGS 3.1 Data Dictionary |  |  |  |  | ROCK |  |  |  |  | ROCK_AAV |  | Aggregate Abrasion Value | ROCK_AAV |  |  | RockAav | <th>Aggregate Abrasion Value ()</th> | <td><xsl:value-of select="RockAav"/></td> | float | ROCK_AAV | float | [6 empty] | 8.32
AGS3.1 | AGS 3.1 Data Dictionary |  |  |  |  | ROCK |  |  |  |  | ROCK_PSV | % | Aggregate Polished Stone Value | ROCK_PSV |  |  | RockPsv | <th>Aggregate Polished Stone Value (%)</th> | <td><xsl:value-of select="RockPsv"/></td> | float | ROCK_PSV | float | [6 empty] | 67
AGS3.1 | AGS 3.1 Data Dictionary |  |  |  |  | ROCK |  |  |  |  | ROCK_FI | % | Aggregate Flakiness Index | ROCK_FI |  |  | RockFi | <th>Aggregate Flakiness Index (%)</th> | <td><xsl:value-of select="RockFi"/></td> | float | ROCK_FI | float | [6 empty] | 9
AGS3.1 | AGS 3.1 Data Dictionary |  |  |  |  | ROCK |  |  |  |  | ROCK_EI | % | Aggregate Elongation Index | ROCK_EI |  |  | RockEi | <th>Aggregate Elongation Index (%)</th> | <td><xsl:value-of select="RockEi"/></td> | float | ROCK_EI | float | [6 empty] | 12
AGS3.1 | AGS 3.1 Data Dictionary |  |  |  |  | ROCK |  |  |  |  | ROCK_DESC | % | Specimen description | ROCK_DESC |  |  | ROCK_DESC | <th>Specimen description (%)</th> | <td><xsl:value-of select="ROCK_DESC"/></td> | string | RockDesc | nvarchar | 255 | [5 empty] | Mudstone
AGS3.1 | AGS 3.1 Data Dictionary |  |  |  |  | ROCK |  |  |  |  | ROCK_SHOR |  | Shore hardness | ROCK_SHOR |  |  | RockShor | <th>Shore hardness ()</th> | <td><xsl:value-of select="RockShor"/></td> | float | ROCK_SHOR | float | [6 empty] | 29.7
AGS3.1 | AGS 3.1 Data Dictionary |  |  |  |  | ROCK |  |  |  |  | ROCK_PWAV | m/s | P-wave velocity | ROCK_PWAV |  |  | RockPwav | <th>P-wave velocity (m/s)</th> | <td><xsl:value-of select="RockPwav"/></td> | float | ROCK_PWAV | float | [6 empty] | 3000
AGS3.1 | AGS 3.1 Data Dictionary |  |  |  |  | ROCK |  |  |  |  | ROCK_SWAV | m/s | S-wave velocity | ROCK_SWAV |  |  | RockSwav | <th>S-wave velocity (m/s)</th> | <td><xsl:value-of select="RockSwav"/></td> | float | ROCK_SWAV | float | [6 empty] | 1800
AGS3.1 | AGS 3.1 Data Dictionary |  |  |  |  | ROCK |  |  |  |  | ROCK_EMOD | GPa | Dynamic Elastic Modulus | ROCK_EMOD |  |  | RockEmod | <th>Dynamic Elastic Modulus (GPa)</th> | <td><xsl:value-of select="RockEmod"/></td> | float | ROCK_EMOD | float | [6 empty] | 20
AGS3.1 | AGS 3.1 Data Dictionary |  |  |  |  | ROCK |  |  |  |  | ROCK_SG | GPa | Shear modulus derived from ROCK_SWAV | ROCK_SG |  |  | RockSg | <th>Shear modulus derived from ROCK_SWAV (GPa)</th> | <td><xsl:value-of select="RockSg"/></td> | float | ROCK_SG | float | [6 empty] | 8
AGS3.1 | AGS 3.1 Data Dictionary |  |  |  |  | ROCK |  |  |  |  | ROCK_SWEL | kN/m2 | Rock swelling index | ROCK_SWEL |  |  | RockSwel | <th>Rock swelling index (kN/m2)</th> | <td><xsl:value-of select="RockSwel"/></td> | float | ROCK_SWEL | float | [6 empty] | 50
AGS3.1 | AGS 3.1 Data Dictionary |  |  |  |  | ROCK |  |  |  |  | FILE_FSET |  | Associated file reference | FILE_FSET |  |  | FileFset | <th>Associated file reference ()</th> | <td><xsl:value-of select="FileFset"/></td> | string | FileFset | nvarchar | 255 | [5 empty] | FS3
AGS3.1 | AGS 3.1 Data Dictionary |  |  |  |  | SAMP | Sample Reference Information | [10 empty] | <th> ()</th> | <td><xsl:value-of select=""/></td>
AGS3.1 | AGS 3.1 Data Dictionary |  |  |  |  | SAMP |  | *SAMP | [9 empty] | <th> ()</th> | <td><xsl:value-of select=""/></td>
AGS3.1 | AGS 3.1 Data Dictionary |  |  |  |  | SAMP |  |  | Samp | [8 empty] | <th> ()</th> | <td><xsl:value-of select=""/></td>
AGS3.1 | AGS 3.1 Data Dictionary |  |  |  |  | SAMP |  |  |  | SAMP | [7 empty] | <th> ()</th> | <td><xsl:value-of select=""/></td>
AGS3.1 | AGS 3.1 Data Dictionary |  |  |  |  | SAMP |  |  |  |  | HOLE_ID |  | Exploratory hole or location equivalent | HOLE_ID |  | TRUE | HoleId | <th>Exploratory hole or location equivalent ()</th> | <td><xsl:value-of select="HoleId"/></td> | string | PointID | nvarchar | 32 | [5 empty] | 6421/A
AGS3.1 | AGS 3.1 Data Dictionary |  |  |  |  | SAMP |  |  |  |  | SAMP_TOP | m | Depth to the TOP of sample | SAMP_TOP |  | TRUE | SampTop | <th>Depth to the TOP of sample (m)</th> | <td><xsl:value-of select="SampTop"/></td> | float | Depth | float |  | TRUE |  |  |  |  | 24.55
AGS3.1 | AGS 3.1 Data Dictionary |  |  |  |  | SAMP |  |  |  |  | SAMP_BASE | m | Depth to the BASE of sample | SAMP_BASE |  |  | SampBase | <th>Depth to the BASE of sample (m)</th> | <td><xsl:value-of select="SampBase"/></td> | float | SAMP_BASE | float
AGS3.1 | AGS 3.1 Data Dictionary |  |  |  |  | SAMP |  |  |  |  | SAMP_REF |  | Sample Reference number | SAMP_REF |  |  | SampRef | <th>Sample Reference number ()</th> | <td><xsl:value-of select="SampRef"/></td> | integer | SAMP_REF | integer | [6 empty] | 24
AGS3.1 | AGS 3.1 Data Dictionary |  |  |  |  | SAMP |  |  |  |  | SAMP_TYPE |  | Sample type | SAMP_TYPE |  | TRUE | SampType | <th>Sample type ()</th> | <td><xsl:value-of select="SampType"/></td> | string | SAMP_TYPE | nvarchar | 255 | [5 empty] | U
AGS3.1 | AGS 3.1 Data Dictionary |  |  |  |  | SAMP |  |  |  |  | SAMP_DIA | mm | Sample diameter | SAMP_DIA |  |  | SampDia | <th>Sample diameter (mm)</th> | <td><xsl:value-of select="SampDia"/></td> | integer | SAMP_DIA | int | [6 empty] | 100
AGS3.1 | AGS 3.1 Data Dictionary |  |  |  |  | SAMP |  |  |  |  | SAMP_DESC |  | Sample description | SAMP_DESC |  |  | SampDesc | <th>Sample description ()</th> | <td><xsl:value-of select="SampDesc"/></td> | string | SAMP_DESC | nvarchar | 255 | [5 empty] | Stiff brown very silty Clay
AGS3.1 | AGS 3.1 Data Dictionary |  |  |  |  | SAMP |  |  |  |  | SAMP_UBLO |  | Number of blows required to drive sampler | SAMP_UBLO |  |  | SampUblo | <th>Number of blows required to drive sampler ()</th> | <td><xsl:value-of select="SampUblo"/></td> | integer | SAMP_UBLO | int | [6 empty] | 35
AGS3.1 | AGS 3.1 Data Dictionary |  |  |  |  | SAMP |  |  |  |  | SAMP_REM |  | Sample Remarks | SAMP_REM |  |  | SampRem | <th>Sample Remarks ()</th> | <td><xsl:value-of select="SampRem"/></td> | string | SAMP_REM | nvarchar | 255 | [5 empty] | 60% recovery
AGS3.1 | AGS 3.1 Data Dictionary |  |  |  |  | SAMP |  |  |  |  | SAMP_DATE | dd/mm/yyyy | Date sample taken | SAMP_DATE |  |  | SampDate | <th>Date sample taken (dd/mm/yyyy)</th> | <td><xsl:value-of select="SampDate"/></td> | date | SAMP_DATE | datetime | [6 empty] | 26/03/1991
AGS3.1 | AGS 3.1 Data Dictionary |  |  |  |  | SAMP |  |  |  |  | SAMP_TIME | hhmmss | Time sample taken | SAMP_TIME |  |  | SampTime | <th>Time sample taken (hhmmss)</th> | <td><xsl:value-of select="SampTime"/></td> | datetime | SAMP_TIME | datetime | [6 empty] | 092800
AGS3.1 | AGS 3.1 Data Dictionary |  |  |  |  | SAMP |  |  |  |  | SAMP_BAR | kPa | Barometric pressure at time of sampling | SAMP_BAR |  |  | SampBar | <th>Barometric pressure at time of sampling (kPa)</th> | <td><xsl:value-of select="SampBar"/></td> | float | SAMP_BAR | float | [6 empty] | 99.1
AGS3.1 | AGS 3.1 Data Dictionary |  |  |  |  | SAMP |  |  |  |  | SAMP_WDEP | m | Depth to water belwo ground surface at time of sampling | SAMP_WDEP |  |  | SampWDep | <th>Depth to water belwo ground surface at time of sampling (m)</th> | <td><xsl:value-of select="SampWDep"/></td> | float | SAMP_WDEP | float | [6 empty] | 4.5
AGS3.1 | AGS 3.1 Data Dictionary |  |  |  |  | SAMP |  |  |  |  | SAMP_TEMP | DegC | Sample temperature at time of sampling | SAMP_TEMP |  |  | SampTemp | <th>Sample temperature at time of sampling (DegC)</th> | <td><xsl:value-of select="SampTemp"/></td> | float | SAMP_TEMP | float | [6 empty] | 8
AGS3.1 | AGS 3.1 Data Dictionary |  |  |  |  | SAMP |  |  |  |  | SAMP_PRES | kPa | Gas pressure (above barometric) | SAMP_PRES |  | TRUE | SampPres | <th>Gas pressure (above barometric) (kPa)</th> | <td><xsl:value-of select="SampPres"/></td> | float | SAMP_PRES | float | [6 empty] | 24.55
AGS3.1 | AGS 3.1 Data Dictionary |  |  |  |  | SAMP |  |  |  |  | SAMP_FLOW | l/min | Gas flow | SAMP_FLOW |  |  | SampFlow | <th>Gas flow (l/min)</th> | <td><xsl:value-of select="SampFlow"/></td> | float | SAMP_FLOW | float | [6 empty] | 0.2
AGS3.1 | AGS 3.1 Data Dictionary |  |  |  |  | SAMP |  |  |  |  | SAMP_PREP |  | Details of sample preparation | ?SAMP_PREP |  |  | SampPrep | <th>Details of sample preparation ()</th> | <td><xsl:value-of select="SampPrep"/></td> | string | SAMP_PREP | nvarchar | 255 | [5 empty] | Preservative added
AGS3.1 | AGS 3.1 Data Dictionary |  |  |  |  | SAMP |  |  |  |  | GEOL_STAT |  | Stratum reference shown on trial pit or traverse sketch | GEOL_STAT |  |  | GeolStat | <th>Stratum reference shown on trial pit or traverse sketch ()</th> | <td><xsl:value-of select="GeolStat"/></td> | string | GEOL_STAT | nvarchar | 32
AGS3.1 | AGS 3.1 Data Dictionary |  |  |  |  | SAMP |  |  |  |  | FILE_FSET |  | Associated file reference | FILE_FSET |  |  | FileFset | <th>Associated file reference ()</th> | <td><xsl:value-of select="FileFset"/></td> | string | FileFset | nvarchar | 255 | [5 empty] | FS3
AGS3.1 | AGS 3.1 Data Dictionary |  |  |  |  | SHBG | Shear Box Testing - General | [10 empty] | <th> ()</th> | <td><xsl:value-of select=""/></td>
AGS3.1 | AGS 3.1 Data Dictionary |  |  |  |  | SHBG |  | *SHBG | [9 empty] | <th> ()</th> | <td><xsl:value-of select=""/></td>
AGS3.1 | AGS 3.1 Data Dictionary |  |  |  |  | SHBG |  |  | Shbg | [8 empty] | <th> ()</th> | <td><xsl:value-of select=""/></td>
AGS3.1 | AGS 3.1 Data Dictionary |  |  |  |  | SHBG |  |  |  | SHBG | [7 empty] | <th> ()</th> | <td><xsl:value-of select=""/></td>
AGS3.1 | AGS 3.1 Data Dictionary |  |  |  |  | SHBG |  |  |  |  | HOLE_ID |  | Exploratory hole or location equivalent | HOLE_ID |  | TRUE | HoleId | <th>Exploratory hole or location equivalent ()</th> | <td><xsl:value-of select="HoleId"/></td> | string | PointID | nvarchar | 32 | [5 empty] | 6421/A | TRUE
AGS3.1 | AGS 3.1 Data Dictionary |  |  |  |  | SHBG |  |  |  |  | SAMP_TOP | m | Depth to the TOP of sample | SAMP_TOP |  | TRUE | SampTop | <th>Depth to the TOP of sample (m)</th> | <td><xsl:value-of select="SampTop"/></td> | float | SAMP_Depth | float |  | TRUE |  |  |  |  | 24.55 | TRUE
AGS3.1 | AGS 3.1 Data Dictionary |  |  |  |  | SHBG |  |  |  |  | SAMP_REF |  | Sample Reference number | SAMP_REF |  |  | SampRef | <th>Sample Reference number ()</th> | <td><xsl:value-of select="SampRef"/></td> | integer | SAMP_REF | integer |  |  | TRUE | TRUE |  |  | 24 | TRUE
AGS3.1 | AGS 3.1 Data Dictionary |  |  |  |  | SHBG |  |  |  |  | SAMP_TYPE |  | Sample type | SAMP_TYPE |  | TRUE | SampType | <th>Sample type ()</th> | <td><xsl:value-of select="SampType"/></td> | string | SAMP_TYPE | nvarchar | 16 | [5 empty] | U | TRUE
AGS3.1 | AGS 3.1 Data Dictionary |  |  |  |  | SHBG |  |  |  |  | SPEC_REF |  | Specimen reference number | SPEC_REF |  |  | SpecRef | <th>Specimen reference number ()</th> | <td><xsl:value-of select="SpecRef"/></td> | integer | SPEC_REF | integer | [6 empty] | 1 | TRUE
AGS3.1 | AGS 3.1 Data Dictionary |  |  |  |  | SHBG |  |  |  |  | SPEC_DPTH | m | Specimen depth | SPEC_DPTH |  |  | SpecDpth | <th>Specimen depth (m)</th> | <td><xsl:value-of select="SpecDpth"/></td> | float | Depth | float | [6 empty] | 6.60 | TRUE
AGS3.1 | AGS 3.1 Data Dictionary |  |  |  |  | SHBG |  |  |  |  | SHBG_TYPE |  | Test type eg small shear box, large shear box, ring shear | SHBG_TYPE |  | TRUE | ShbgType | <th>Test type eg small shear box, large shear box, ring shear ()</th> | <td><xsl:value-of select="ShbgType"/></td> | string | SHBG_TYPE | nvarchar | 32 | [5 empty] | Small shear box
AGS3.1 | AGS 3.1 Data Dictionary |  |  |  |  | SHBG |  |  |  |  | SHBG_REM |  | Test notes eg undisturbed, pre-exsiting shear, recompacted, rock joint, cut plane | SHBG_REM |  | TRUE | ShbgRem | <th>Test notes eg undisturbed, pre-exsiting shear, recompacted, rock joint, cut plane ()</th> | <td><xsl:value-of select="ShbgRem"/></td> | string | SHBG_REM | nvarchar | 32 | [5 empty] | Undisturbed
AGS3.1 | AGS 3.1 Data Dictionary |  |  |  |  | SHBG |  |  |  |  | SHBG_PCOH | kN/m2 | Peak cohesion intercept | SHBG_PCOH |  |  | ShpgPCoh | <th>Peak cohesion intercept (kN/m2)</th> | <td><xsl:value-of select="ShpgPCoh"/></td> | float | SHBG_PCOH | float | [6 empty] | 5
AGS3.1 | AGS 3.1 Data Dictionary |  |  |  |  | SHBG |  |  |  |  | SHBG_PHI | deg | Peak angle of friction | SHBG_PHI |  |  | ShpgPhi | <th>Peak angle of friction (deg)</th> | <td><xsl:value-of select="ShpgPhi"/></td> | float | SHBG_PHI | float | [6 empty] | 26.5
AGS3.1 | AGS 3.1 Data Dictionary |  |  |  |  | SHBG |  |  |  |  | SHBG_RCOH | kN/m2 | Residual ohesion intercept | SHBG_RCOH |  |  | ShpgRCoh | <th>Residual ohesion intercept (kN/m2)</th> | <td><xsl:value-of select="ShpgRCoh"/></td> | float | SHBG_RCOH | float | [6 empty] | 1
AGS3.1 | AGS 3.1 Data Dictionary |  |  |  |  | SHBG |  |  |  |  | SHBG_RPHI | deg | Residual angle of friction | SHBG_RPHI |  |  | ShpgRPhi | <th>Residual angle of friction (deg)</th> | <td><xsl:value-of select="ShpgRPhi"/></td> | float | SHBG_RPHI | float | [6 empty] | 13.0
AGS3.1 | AGS 3.1 Data Dictionary |  |  |  |  | SHBG |  |  |  |  | FILE_FSET |  | Associated file reference | FILE_FSET |  |  | FileFset | <th>Associated file reference ()</th> | <td><xsl:value-of select="FileFset"/></td> | string | FILE_FSET | nvarchar | 255 | [5 empty] | FS3
AGS3.1 | AGS 3.1 Data Dictionary |  |  |  |  | SHBT | Shear Box Testing | [10 empty] | <th> ()</th> | <td><xsl:value-of select=""/></td>
AGS3.1 | AGS 3.1 Data Dictionary |  |  |  |  | SHBT |  | *SHBT | [9 empty] | <th> ()</th> | <td><xsl:value-of select=""/></td>
AGS3.1 | AGS 3.1 Data Dictionary |  |  |  |  | SHBT |  |  | Shbt | [8 empty] | <th> ()</th> | <td><xsl:value-of select=""/></td>
AGS3.1 | AGS 3.1 Data Dictionary |  |  |  |  | SHBT |  |  |  | SHBT | [7 empty] | <th> ()</th> | <td><xsl:value-of select=""/></td>
AGS3.1 | AGS 3.1 Data Dictionary |  |  |  |  | SHBT |  |  |  |  | HOLE_ID |  | Exploratory hole or location equivalent | HOLE_ID |  | TRUE | HoleId | <th>Exploratory hole or location equivalent ()</th> | <td><xsl:value-of select="HoleId"/></td> | string | PointID | nvarchar | 32 | [5 empty] | 6421/A | TRUE
AGS3.1 | AGS 3.1 Data Dictionary |  |  |  |  | SHBT |  |  |  |  | SAMP_TOP | m | Depth to the TOP of sample | SAMP_TOP |  | TRUE | SampTop | <th>Depth to the TOP of sample (m)</th> | <td><xsl:value-of select="SampTop"/></td> | float | SAMP_Depth | float |  | TRUE |  |  |  |  | 24.55 | TRUE
AGS3.1 | AGS 3.1 Data Dictionary |  |  |  |  | SHBT |  |  |  |  | SAMP_REF |  | Sample Reference number | SAMP_REF |  |  | SampRef | <th>Sample Reference number ()</th> | <td><xsl:value-of select="SampRef"/></td> | integer | SAMP_REF | integer | [6 empty] | 24 | TRUE
AGS3.1 | AGS 3.1 Data Dictionary |  |  |  |  | SHBT |  |  |  |  | SAMP_TYPE |  | Sample type | SAMP_TYPE |  | TRUE | SampType | <th>Sample type ()</th> | <td><xsl:value-of select="SampType"/></td> | string | SAMP_TYPE | nvarchar | 16 | [5 empty] | U | TRUE
AGS3.1 | AGS 3.1 Data Dictionary |  |  |  |  | SHBT |  |  |  |  | SPEC_DPTH | m | Specimen depth | SPEC_DPTH |  |  | SpecDpth | <th>Specimen depth (m)</th> | <td><xsl:value-of select="SpecDpth"/></td> | float | Depth | float | [6 empty] | 6.60 | TRUE
AGS3.1 | AGS 3.1 Data Dictionary |  |  |  |  | SHBT |  |  |  |  | SHBT_TESN |  | Shear box stage number | SHBT_TESN |  |  | SHBTTesN | <th>Shear box stage number ()</th> | <td><xsl:value-of select="SHBTTesN"/></td> | integer | ItemKey | integer | [6 empty] | 1
AGS3.1 | AGS 3.1 Data Dictionary |  |  |  |  | SHBT |  |  |  |  | SHBT_BDEN | Mg/m3 | Bulk density | SHBT_BDEN |  |  | ShbtBden | <th>Bulk density (Mg/m3)</th> | <td><xsl:value-of select="ShbtBden"/></td> | float | SHBT_BDEN | float | [6 empty] | 2.22
AGS3.1 | AGS 3.1 Data Dictionary |  |  |  |  | SHBT |  |  |  |  | SHBT_DDEN | Mg/m3 | Dry density | SHBT_DDEN |  |  | ShbtDden | <th>Dry density (Mg/m3)</th> | <td><xsl:value-of select="ShbtDden"/></td> | float | SHBT_DDEN | float | [6 empty] | 2.22
AGS3.1 | AGS 3.1 Data Dictionary |  |  |  |  | SHBT |  |  |  |  | SHBT_NORM | kN/m2 | Shear box normal stress | SHBT_NORM |  |  | ShbtNorm | <th>Shear box normal stress (kN/m2)</th> | <td><xsl:value-of select="ShbtNorm"/></td> | float | SHBT_NORM | float | [6 empty] | 100
AGS3.1 | AGS 3.1 Data Dictionary |  |  |  |  | SHBT |  |  |  |  | SHBT_DISP | mm/min | Displacement rate | SHBT_DISP |  |  | ShbtDisp | <th>Displacement rate (mm/min)</th> | <td><xsl:value-of select="ShbtDisp"/></td> | float | SHBT_DISP | float | [6 empty] | 0.100
AGS3.1 | AGS 3.1 Data Dictionary |  |  |  |  | SHBT |  |  |  |  | SHBT_PEAK | kN/m2 | Shear box peak shear stress | SHBT_PEAK |  |  | ShbtPeak | <th>Shear box peak shear stress (kN/m2)</th> | <td><xsl:value-of select="ShbtPeak"/></td> | float | SHBT_PEAK | float | [6 empty] | 65.5
AGS3.1 | AGS 3.1 Data Dictionary |  |  |  |  | SHBT |  |  |  |  | SHBT_RES | kN/m2 | Shear box residual shear stress | SHBT_RES |  |  | ShbtRes | <th>Shear box residual shear stress (kN/m2)</th> | <td><xsl:value-of select="ShbtRes"/></td> | float | SHBT_RES | float | [6 empty] | 47.2
AGS3.1 | AGS 3.1 Data Dictionary |  |  |  |  | SHBT |  |  |  |  | SHBT_PDIS | mm | Displacement at peak shear strength | SHBT_PDIS |  |  | ShbtPDis | <th>Displacement at peak shear strength (mm)</th> | <td><xsl:value-of select="ShbtPDis"/></td> | float | SHBT_PDIS | float | [6 empty] | 2.35
AGS3.1 | AGS 3.1 Data Dictionary |  |  |  |  | SHBT |  |  |  |  | SHBT_RDIS | mm | Displacement at residual shear strength | SHBT_RDIS |  |  | ShbtRDis | <th>Displacement at residual shear strength (mm)</th> | <td><xsl:value-of select="ShbtRDis"/></td> | float | SHBT_RDIS | float | [6 empty] | 12.41
AGS3.1 | AGS 3.1 Data Dictionary |  |  |  |  | SHBT |  |  |  |  | SHBT_PDEN | Mg/m3 | Particle density, measured or assumed | SHBT_PDEN |  |  | ShbtPden | <th>Particle density, measured or assumed (Mg/m3)</th> | <td><xsl:value-of select="ShbtPden"/></td> | float | SHBT_PDEN | float | [6 empty] | 2.65
AGS3.1 | AGS 3.1 Data Dictionary |  |  |  |  | SHBT |  |  |  |  | SHBT_IVR |  | Initial voids ratio | SHBT_IVR |  |  | ShbtIvr | <th>Initial voids ratio ()</th> | <td><xsl:value-of select="ShbtIvr"/></td> | float | SHBT_IVR | float | [6 empty] | 0.5
AGS3.1 | AGS 3.1 Data Dictionary |  |  |  |  | SHBT |  |  |  |  | SHBT_MCI | % | Initial moisture content | SHBT_MCI |  |  | ShbtMCI | <th>Initial moisture content (%)</th> | <td><xsl:value-of select="ShbtMCI"/></td> | float | SHBT_MCI | float | [6 empty] | 20
AGS3.1 | AGS 3.1 Data Dictionary |  |  |  |  | SHBT |  |  |  |  | SHBT_MCF | % | Final moisture content | SHBT_MCF |  |  | ShbtMCF | <th>Final moisture content (%)</th> | <td><xsl:value-of select="ShbtMCF"/></td> | float | SHBT_MCF | float | [6 empty] | 18
AGS3.1 | AGS 3.1 Data Dictionary |  |  |  |  | SHBT |  |  |  |  | SHBT_REM |  | Remarks on test stage | SHBT_REM |  |  | ShbtRem | <th>Remarks on test stage ()</th> | <td><xsl:value-of select="ShbtRem"/></td> | string | SHBT_REM | nvarchar | 255 | [5 empty] | Reach end of travel
AGS3.1 | AGS 3.1 Data Dictionary |  |  |  |  | STCN | Static Cone Penetration Test | [10 empty] | <th> ()</th> | <td><xsl:value-of select=""/></td>
AGS3.1 | AGS 3.1 Data Dictionary |  |  |  |  | STCN |  | *STCN | [9 empty] | <th> ()</th> | <td><xsl:value-of select=""/></td>
AGS3.1 | AGS 3.1 Data Dictionary |  |  |  |  | STCN |  |  | Stcn | [8 empty] | <th> ()</th> | <td><xsl:value-of select=""/></td>
AGS3.1 | AGS 3.1 Data Dictionary |  |  |  |  | STCN |  |  |  | STCN | [7 empty] | <th> ()</th> | <td><xsl:value-of select=""/></td>
AGS3.1 | AGS 3.1 Data Dictionary |  |  |  |  | STCN |  |  |  |  | HOLE_ID |  | Exploratory hole or location equivalent | HOLE_ID |  | TRUE | HoleId | <th>Exploratory hole or location equivalent ()</th> | <td><xsl:value-of select="HoleId"/></td> | string | PointID | nvarchar | 32 | [5 empty] | 6421/A | TRUE
AGS3.1 | AGS 3.1 Data Dictionary |  |  |  |  | STCN |  |  |  |  | STCN_DPTH | m | Depth of results for static cone test | STCN_DPTH |  | TRUE | StcnDpth | <th>Depth of results for static cone test (m)</th> | <td><xsl:value-of select="StcnDpth"/></td> | float | Depth | float | [6 empty] | 12.1 | TRUE
AGS3.1 | AGS 3.1 Data Dictionary |  |  |  |  | STCN |  |  |  |  | STCN_TYPE |  | Static cone test type | STCN_TYPE |  |  | StcnType | <th>Static cone test type ()</th> | <td><xsl:value-of select="StcnType"/></td> | string | STCN_TYPE | nvarchar | 64 | [5 empty] | PC
AGS3.1 | AGS 3.1 Data Dictionary |  |  |  |  | STCN |  |  |  |  | STCN_REF |  | Static cone identification reference | STCN_REF |  |  | StcnRef | <th>Static cone identification reference ()</th> | <td><xsl:value-of select="StcnRef"/></td> | string | STCN_REF | nvarchar | 64 | [5 empty] | PQ47
AGS3.1 | AGS 3.1 Data Dictionary |  |  |  |  | STCN |  |  |  |  | STCN_RES | MN/m2 | Static cone resistance | STCN_RES |  |  | StcnRes | <th>Static cone resistance (MN/m2)</th> | <td><xsl:value-of select="StcnRes"/></td> | float | STCN_RES | float | [6 empty] | 20
AGS3.1 | AGS 3.1 Data Dictionary |  |  |  |  | STCN |  |  |  |  | STCN_FRES | kN/m2 | Local unit side friction resistance | STCN_FRES |  |  | StcnFres | <th>Local unit side friction resistance (kN/m2)</th> | <td><xsl:value-of select="StcnFres"/></td> | float | STCN_FRES | float | [6 empty] | 1000
AGS3.1 | AGS 3.1 Data Dictionary |  |  |  |  | STCN |  |  |  |  | STCN_PWP1 | kN/m2 | Porewater pressure | STCN_PWP1 |  |  | StcnPwp1 | <th>Porewater pressure (kN/m2)</th> | <td><xsl:value-of select="StcnPwp1"/></td> | float | STCN_PWP1 | float | [6 empty] | 15
AGS3.1 | AGS 3.1 Data Dictionary |  |  |  |  | STCN |  |  |  |  | STCN_PWP2 | kN/m2 | Second porewater pressure | STCN_PWP2 |  |  | StcnPwp2 | <th>Second porewater pressure (kN/m2)</th> | <td><xsl:value-of select="StcnPwp2"/></td> | float | STCN_PWP2 | float | [6 empty] | 15
AGS3.1 | AGS 3.1 Data Dictionary |  |  |  |  | STCN |  |  |  |  | STCN_PWP3 | kN/m2 | Porewater pressure | STCN_PWP3 |  |  | StcnPwp3 | <th>Porewater pressure (kN/m2)</th> | <td><xsl:value-of select="StcnPwp3"/></td> | float | STCN_PWP3 | float | [6 empty] | 15
AGS3.1 | AGS 3.1 Data Dictionary |  |  |  |  | STCN |  |  |  |  | STCN_CON | uS/cm | Conductivity | STCN_CON |  |  | StcnCon | <th>Conductivity (uS/cm)</th> | <td><xsl:value-of select="StcnCon"/></td> | float | STCN_CON | float | [6 empty] | 0.01
AGS3.1 | AGS 3.1 Data Dictionary |  |  |  |  | STCN |  |  |  |  | STCN_TEMP | DegC | Temperature | STCN_TEMP |  |  | StcnTemp | <th>Temperature (DegC)</th> | <td><xsl:value-of select="StcnTemp"/></td> | float | STCN_TEMP | float | [6 empty] | 10
AGS3.1 | AGS 3.1 Data Dictionary |  |  |  |  | STCN |  |  |  |  | STCN_PH |  | pH reading | STCN_PH |  |  | StcnPh | <th>pH reading ()</th> | <td><xsl:value-of select="StcnPh"/></td> | float | STCN_PH | float | [6 empty] | 7.2
AGS3.1 | AGS 3.1 Data Dictionary |  |  |  |  | STCN |  |  |  |  | STCN_SLP1 | deg | Slope indicator no. 1 | STCN_SLP1 |  |  | StcnSlp1 | <th>Slope indicator no. 1 (deg)</th> | <td><xsl:value-of select="StcnSlp1"/></td> | float | STCN_SLP1 | float | [6 empty] | 4.1
AGS3.1 | AGS 3.1 Data Dictionary |  |  |  |  | STCN |  |  |  |  | STCN_SLP2 | deg | Slope indicator no. 2 | STCN_SLP2 |  |  | StcnSlp2 | <th>Slope indicator no. 2 (deg)</th> | <td><xsl:value-of select="StcnSlp2"/></td> | float | STCN_SLP2 | float | [6 empty] | 6.3
AGS3.1 | AGS 3.1 Data Dictionary |  |  |  |  | STCN |  |  |  |  | STCN_REDX | mV | Redox potential reading | STCN_REDX |  |  | StcnRedx | <th>Redox potential reading (mV)</th> | <td><xsl:value-of select="StcnRedx"/></td> | float | STCN_REDX | float | [6 empty] | 13.3
AGS3.1 | AGS 3.1 Data Dictionary |  |  |  |  | STCN |  |  |  |  | STCN_FFD | % | Fluorescence intensity | STCN_FFD |  |  | StcnFfd | <th>Fluorescence intensity (%)</th> | <td><xsl:value-of select="StcnFfd"/></td> | float | STCN_FFD | float | [6 empty] | 96.3
AGS3.1 | AGS 3.1 Data Dictionary |  |  |  |  | STCN |  |  |  |  | STCN_PMT | counts/s | Photo-multiplier tube reading | STCN_PMT |  |  | StcnPMT | <th>Photo-multiplier tube reading (counts/s)</th> | <td><xsl:value-of select="StcnPMT"/></td> | float | STCN_PMT | float | [6 empty] | 4.1
AGS3.1 | AGS 3.1 Data Dictionary |  |  |  |  | STCN |  |  |  |  | STCN_PID | uV | Photo ionization detector reading | STCN_PID |  |  | StcnPid | <th>Photo ionization detector reading (uV)</th> | <td><xsl:value-of select="StcnPid"/></td> | float | STCN_PID | float | [6 empty] | 3650
AGS3.1 | AGS 3.1 Data Dictionary |  |  |  |  | STCN |  |  |  |  | STCN_FID | uV | Flame ionization detector reading | STCN_FID |  |  | StcnFid | <th>Flame ionization detector reading (uV)</th> | <td><xsl:value-of select="StcnFid"/></td> | float | STCN_FID | float | [6 empty] | 151260
AGS3.1 | AGS 3.1 Data Dictionary |  |  |  |  | STCN |  |  |  |  | FILE_FSET |  | Associated file reference | FILE_FSET |  |  | FileFset | <th>Associated file reference ()</th> | <td><xsl:value-of select="FileFset"/></td> | string | FILE_FSET | nvarchar | 255 | [5 empty] | FS3
AGS3.1 | AGS 3.1 Data Dictionary |  |  |  |  | SUCT | Suction Tests | [10 empty] | <th> ()</th> | <td><xsl:value-of select=""/></td>
AGS3.1 | AGS 3.1 Data Dictionary |  |  |  |  | SUCT |  | *SUCT | [9 empty] | <th> ()</th> | <td><xsl:value-of select=""/></td>
AGS3.1 | AGS 3.1 Data Dictionary |  |  |  |  | SUCT |  |  | Suct | [8 empty] | <th> ()</th> | <td><xsl:value-of select=""/></td>
AGS3.1 | AGS 3.1 Data Dictionary |  |  |  |  | SUCT |  |  |  | SUCT | [7 empty] | <th> ()</th> | <td><xsl:value-of select=""/></td>
AGS3.1 | AGS 3.1 Data Dictionary |  |  |  |  | SUCT |  |  |  |  | HOLE_ID |  | Exploratory hole or location equivalent | HOLE_ID |  | TRUE | HoleId | <th>Exploratory hole or location equivalent ()</th> | <td><xsl:value-of select="HoleId"/></td> | string | PointID | nvarchar | 32 | [5 empty] | 6421/A | TRUE
AGS3.1 | AGS 3.1 Data Dictionary |  |  |  |  | SUCT |  |  |  |  | SAMP_TOP | m | Depth to the TOP of sample | SAMP_TOP |  | TRUE | SampTop | <th>Depth to the TOP of sample (m)</th> | <td><xsl:value-of select="SampTop"/></td> | float | SAMP_Depth | float |  | TRUE | FALSE |  |  |  | 24.55 | TRUE
AGS3.1 | AGS 3.1 Data Dictionary |  |  |  |  | SUCT |  |  |  |  | SAMP_REF |  | Sample Reference number | SAMP_REF |  |  | SampRef | <th>Sample Reference number ()</th> | <td><xsl:value-of select="SampRef"/></td> | integer | SAMP_REF | integer | [6 empty] | 24 | TRUE
AGS3.1 | AGS 3.1 Data Dictionary |  |  |  |  | SUCT |  |  |  |  | SAMP_TYPE |  | Sample type | SAMP_TYPE |  | TRUE | SampType | <th>Sample type ()</th> | <td><xsl:value-of select="SampType"/></td> | string | SAMP_TYPE | nvarchar | 16 | [5 empty] | U | TRUE
AGS3.1 | AGS 3.1 Data Dictionary |  |  |  |  | SUCT |  |  |  |  | SPEC_REF |  | Specimen reference number | SPEC_REF |  |  | SpecRef | <th>Specimen reference number ()</th> | <td><xsl:value-of select="SpecRef"/></td> | integer | SPEC_REF | integer | [6 empty] | 1 | TRUE
AGS3.1 | AGS 3.1 Data Dictionary |  |  |  |  | SUCT |  |  |  |  | SPEC_DPTH | m | Specimen depth | SPEC_DPTH |  |  | SpecDpth | <th>Specimen depth (m)</th> | <td><xsl:value-of select="SpecDpth"/></td> | float | Depth | float | [6 empty] | 6.60 | TRUE
AGS3.1 | AGS 3.1 Data Dictionary |  |  |  |  | SUCT |  |  |  |  | SUCT_METH |  | Test method | SUCT_METH |  |  | SuctMeth | <th>Test method ()</th> | <td><xsl:value-of select="SuctMeth"/></td> | string | SUCT_METH | nvarchar | 255 | [5 empty] | Chandler
AGS3.1 | AGS 3.1 Data Dictionary |  |  |  |  | SUCT |  |  |  |  | SUCT_VAL | kN/m2 | Suction value | SUCT_VAL |  |  | SuctVal | <th>Suction value (kN/m2)</th> | <td><xsl:value-of select="SuctVal"/></td> | float | SUCT_VAL | float | [6 empty] | 50
AGS3.1 | AGS 3.1 Data Dictionary |  |  |  |  | TNPC | Ten Per Cent Fines | [10 empty] | <th> ()</th> | <td><xsl:value-of select=""/></td>
AGS3.1 | AGS 3.1 Data Dictionary |  |  |  |  | TNPC |  | *TNPC | [9 empty] | <th> ()</th> | <td><xsl:value-of select=""/></td>
AGS3.1 | AGS 3.1 Data Dictionary |  |  |  |  | TNPC |  |  | Tnpc | [8 empty] | <th> ()</th> | <td><xsl:value-of select=""/></td>
AGS3.1 | AGS 3.1 Data Dictionary |  |  |  |  | TNPC |  |  |  | TNPC | [7 empty] | <th> ()</th> | <td><xsl:value-of select=""/></td>
AGS3.1 | AGS 3.1 Data Dictionary |  |  |  |  | TNPC |  |  |  |  | HOLE_ID |  | Exploratory hole or location equivalent | HOLE_ID |  | TRUE | HoleId | <th>Exploratory hole or location equivalent ()</th> | <td><xsl:value-of select="HoleId"/></td> | string | PointID | nvarchar | 32 | [5 empty] | 6421/A | TRUE
AGS3.1 | AGS 3.1 Data Dictionary |  |  |  |  | TNPC |  |  |  |  | SAMP_TOP | m | Depth to the TOP of sample | SAMP_TOP |  | TRUE | SampTop | <th>Depth to the TOP of sample (m)</th> | <td><xsl:value-of select="SampTop"/></td> | float | SAMP_Depth | float | [6 empty] | 24.55 | TRUE
AGS3.1 | AGS 3.1 Data Dictionary |  |  |  |  | TNPC |  |  |  |  | SAMP_REF |  | Sample Reference number | SAMP_REF |  |  | SampRef | <th>Sample Reference number ()</th> | <td><xsl:value-of select="SampRef"/></td> | integer | SAMP_REF | integer | [6 empty] | 24 | TRUE
AGS3.1 | AGS 3.1 Data Dictionary |  |  |  |  | TNPC |  |  |  |  | SAMP_TYPE |  | Sample type | SAMP_TYPE |  | TRUE | SampType | <th>Sample type ()</th> | <td><xsl:value-of select="SampType"/></td> | string | SAMP_TYPE | nvarchar | 16 | [5 empty] | U | TRUE
AGS3.1 | AGS 3.1 Data Dictionary |  |  |  |  | TNPC |  |  |  |  | SPEC_REF |  | Specimen reference number | SPEC_REF |  |  | SpecRef | <th>Specimen reference number ()</th> | <td><xsl:value-of select="SpecRef"/></td> | integer | SPEC_REF | integer | [6 empty] | 1 | TRUE
AGS3.1 | AGS 3.1 Data Dictionary |  |  |  |  | TNPC |  |  |  |  | SPEC_DPTH | m | Specimen depth | SPEC_DPTH |  |  | SpecDpth | <th>Specimen depth (m)</th> | <td><xsl:value-of select="SpecDpth"/></td> | float | Depth | float | [6 empty] | 6.60 | TRUE
AGS3.1 | AGS 3.1 Data Dictionary |  |  |  |  | TNPC |  |  |  |  | TNPC_TESN |  | Ten per cent fine test number | TNPC_TESN |  |  | TnpcTesN | <th>Ten per cent fine test number ()</th> | <td><xsl:value-of select="TnpcTesN"/></td> | integer | ItemKey | integer | [6 empty] | 1
AGS3.1 | AGS 3.1 Data Dictionary |  |  |  |  | TNPC |  |  |  |  | TNPC_REM |  | Notes on testing as per BS 812 | TNPC_REM |  |  | TnpcRem | <th>Notes on testing as per BS 812 ()</th> | <td><xsl:value-of select="TnpcRem"/></td> | string | TNPC_REM | nvarchar | 255
AGS3.1 | AGS 3.1 Data Dictionary |  |  |  |  | TNPC |  |  |  |  | TNPC_DRY | kN | 10% fines values on dry aggregate | TNPC_DRY |  |  | TnpcDry | <th>10% fines values on dry aggregate (kN)</th> | <td><xsl:value-of select="TnpcDry"/></td> | float | TNPC_DRY | float | [6 empty] | 70
AGS3.1 | AGS 3.1 Data Dictionary |  |  |  |  | TNPC |  |  |  |  | TNPC_WET | kN | 10% fines values on wet aggregate | TNPC_WET |  |  | TnpcWet | <th>10% fines values on wet aggregate (kN)</th> | <td><xsl:value-of select="TnpcWet"/></td> | float | TNPC_WET | float | [6 empty] | 60
AGS3.1 | AGS 3.1 Data Dictionary |  |  |  |  | TNPC |  |  |  |  | FILE_FSET |  | Associated file reference | FILE_FSET |  |  | FileFset | <th>Associated file reference ()</th> | <td><xsl:value-of select="FileFset"/></td> | string | FILE_FSET | nvarchar | 255 | [5 empty] | FS3
AGS3.1 | AGS 3.1 Data Dictionary |  |  |  |  | TREM | Time Related Remarks | [10 empty] | <th> ()</th> | <td><xsl:value-of select=""/></td>
AGS3.1 | AGS 3.1 Data Dictionary |  |  |  |  | TREM |  | *TREM | [9 empty] | <th> ()</th> | <td><xsl:value-of select=""/></td>
AGS3.1 | AGS 3.1 Data Dictionary |  |  |  |  | TREM |  |  | Trem | [8 empty] | <th> ()</th> | <td><xsl:value-of select=""/></td>
AGS3.1 | AGS 3.1 Data Dictionary |  |  |  |  | TREM |  |  |  | TREM | [7 empty] | <th> ()</th> | <td><xsl:value-of select=""/></td>
AGS3.1 | AGS 3.1 Data Dictionary |  |  |  |  | TREM |  |  |  |  | HOLE_ID |  | Exploratory hole or location equivalent | HOLE_ID |  | TRUE | HoleId | <th>Exploratory hole or location equivalent ()</th> | <td><xsl:value-of select="HoleId"/></td> | string | PointID | nvarchar | 32 | [5 empty] | 6421/A | TRUE
AGS3.1 | AGS 3.1 Data Dictionary |  |  |  |  | TREM |  |  |  |  | TREM_DATE | dd/mm/yyyy | Date of remark | TREM_DATE |  |  | TremDate | <th>Date of remark (dd/mm/yyyy)</th> | <td><xsl:value-of select="TremDate"/></td> | string | DateTime | datetime | [6 empty] | 01/02/2003
AGS3.1 | AGS 3.1 Data Dictionary |  |  |  |  | TREM |  |  |  |  | TREM_TIME | hr:mm:ss | Time of remark | TREM_TIME |  |  |  | <th>Time of remark (hr:mm:ss)</th> | <td><xsl:value-of select=""/></td> | [9 empty] | 13:40:00
AGS3.1 | AGS 3.1 Data Dictionary |  |  |  |  | TREM |  |  |  |  | TREM_REM |  | Time related remark | TREM_REM |  |  | TremRem | <th>Time related remark ()</th> | <td><xsl:value-of select="TremRem"/></td> | string | TREM_REM | nvarchar | 256 | [5 empty] | Completion of concrete pour for slab G12
AGS3.1 | AGS 3.1 Data Dictionary |  |  |  |  | TREM |  |  |  |  | FILE_FSET |  | Associated file reference | FILE_FSET |  |  | FileFset | <th>Associated file reference ()</th> | <td><xsl:value-of select="FileFset"/></td> | string | FILE_FSET | nvarchar | 255 | [5 empty] | FS3
AGS3.1 | AGS 3.1 Data Dictionary |  |  |  |  | TRIG | Triaxial Test General | [10 empty] | <th> ()</th> | <td><xsl:value-of select=""/></td>
AGS3.1 | AGS 3.1 Data Dictionary |  |  |  |  | TRIG |  | *TRIG | [9 empty] | <th> ()</th> | <td><xsl:value-of select=""/></td>
AGS3.1 | AGS 3.1 Data Dictionary |  |  |  |  | TRIG |  |  | Trig | [8 empty] | <th> ()</th> | <td><xsl:value-of select=""/></td>
AGS3.1 | AGS 3.1 Data Dictionary |  |  |  |  | TRIG |  |  |  | TRIG | [7 empty] | <th> ()</th> | <td><xsl:value-of select=""/></td>
AGS3.1 | AGS 3.1 Data Dictionary |  |  |  |  | TRIG |  |  |  |  | HOLE_ID |  | Exploratory hole or location equivalent | HOLE_ID |  | TRUE | HoleId | <th>Exploratory hole or location equivalent ()</th> | <td><xsl:value-of select="HoleId"/></td> | string | PointID | nvarchar | 32 | [5 empty] | 6421/A | TRUE
AGS3.1 | AGS 3.1 Data Dictionary |  |  |  |  | TRIG |  |  |  |  | SAMP_TOP | m | Depth to the TOP of sample | SAMP_TOP |  | TRUE | SampTop | <th>Depth to the TOP of sample (m)</th> | <td><xsl:value-of select="SampTop"/></td> | float | SAMP_Depth | float |  | TRUE |  |  |  |  | 24.55 | TRUE
AGS3.1 | AGS 3.1 Data Dictionary |  |  |  |  | TRIG |  |  |  |  | SAMP_REF |  | Sample Reference number | SAMP_REF |  |  | SampRef | <th>Sample Reference number ()</th> | <td><xsl:value-of select="SampRef"/></td> | integer | SAMP_REF | integer | [6 empty] | 24 | TRUE
AGS3.1 | AGS 3.1 Data Dictionary |  |  |  |  | TRIG |  |  |  |  | SAMP_TYPE |  | Sample type | SAMP_TYPE |  | TRUE | SampType | <th>Sample type ()</th> | <td><xsl:value-of select="SampType"/></td> | string | SAMP_TYPE | nvarchar | 16 | [5 empty] | U | TRUE
AGS3.1 | AGS 3.1 Data Dictionary |  |  |  |  | TRIG |  |  |  |  | SPEC_REF |  | Specimen reference number | SPEC_REF |  |  | SpecRef | <th>Specimen reference number ()</th> | <td><xsl:value-of select="SpecRef"/></td> | integer | SPEC_REF | integer | [6 empty] | 1 | TRUE
AGS3.1 | AGS 3.1 Data Dictionary |  |  |  |  | TRIG |  |  |  |  | SPEC_DPTH | m | Specimen depth | SPEC_DPTH |  |  | SpecDpth | <th>Specimen depth (m)</th> | <td><xsl:value-of select="SpecDpth"/></td> | float | Depth | float | [6 empty] | 6.60 | TRUE
AGS3.1 | AGS 3.1 Data Dictionary |  |  |  |  | TRIG |  |  |  |  | TRIG_TYPE |  | Test type | TRIG_TYPE |  |  | TrigType | <th>Test type ()</th> | <td><xsl:value-of select="TrigType"/></td> | string | TRIG_TYPE | nvarchar | 16 | [5 empty] | UU
AGS3.1 | AGS 3.1 Data Dictionary |  |  |  |  | TRIG |  |  |  |  | TRIG_COND |  | Sample condition | TRIG_COND |  |  | TrigCond | <th>Sample condition ()</th> | <td><xsl:value-of select="TrigCond"/></td> | string | TRIG_COND | nvarchar | 64 | [5 empty] | Undisturbed
AGS3.1 | AGS 3.1 Data Dictionary |  |  |  |  | TRIG |  |  |  |  | TRIG_CU | kN/m2 | Value of undrained shear strength | TRIG_CU |  |  | TrigCu | <th>Value of undrained shear strength (kN/m2)</th> | <td><xsl:value-of select="TrigCu"/></td> | float | TRIG_CU | float | [6 empty] | 75
AGS3.1 | AGS 3.1 Data Dictionary |  |  |  |  | TRIG |  |  |  |  | TRIG_COH | kN/m2 | Cohesion intercept associated with TRIG_PHI | TRIG_COH |  |  | TrigCoh | <th>Cohesion intercept associated with TRIG_PHI (kN/m2)</th> | <td><xsl:value-of select="TrigCoh"/></td> | float | TRIG_COH | float | [6 empty] | 2
AGS3.1 | AGS 3.1 Data Dictionary |  |  |  |  | TRIG |  |  |  |  | TRIG_PHI | kN/m2 | Angle of friction for effective shear strength triaxial test | TRIG_PHI |  |  | TrigPhi | <th>Angle of friction for effective shear strength triaxial test (kN/m2)</th> | <td><xsl:value-of select="TrigPhi"/></td> | float | TRIG_PHI | float | [6 empty] | 32
AGS3.1 | AGS 3.1 Data Dictionary |  |  |  |  | TRIG |  |  |  |  | FILE_FSET |  | Associated file reference | FILE_FSET |  |  | FileFset | <th>Associated file reference ()</th> | <td><xsl:value-of select="FileFset"/></td> | string | FILE_FSET | nvarchar | 255 | [5 empty] | FS3
AGS3.1 | AGS 3.1 Data Dictionary |  |  |  |  | TRIX | Triaxial Test | [10 empty] | <th> ()</th> | <td><xsl:value-of select=""/></td>
AGS3.1 | AGS 3.1 Data Dictionary |  |  |  |  | TRIX |  | *TRIX | [9 empty] | <th> ()</th> | <td><xsl:value-of select=""/></td>
AGS3.1 | AGS 3.1 Data Dictionary |  |  |  |  | TRIX |  |  | Trix | [8 empty] | <th> ()</th> | <td><xsl:value-of select=""/></td>
AGS3.1 | AGS 3.1 Data Dictionary |  |  |  |  | TRIX |  |  |  | TRIX | [7 empty] | <th> ()</th> | <td><xsl:value-of select=""/></td>
AGS3.1 | AGS 3.1 Data Dictionary |  |  |  |  | TRIX |  |  |  |  | HOLE_ID |  | Exploratory hole or location equivalent | HOLE_ID |  | TRUE | HoleId | <th>Exploratory hole or location equivalent ()</th> | <td><xsl:value-of select="HoleId"/></td> | string | PointID | nvarchar | 32 | [5 empty] | 6421/A | TRUE
AGS3.1 | AGS 3.1 Data Dictionary |  |  |  |  | TRIX |  |  |  |  | SAMP_TOP | m | Depth to the TOP of sample | SAMP_TOP |  | TRUE | SampTop | <th>Depth to the TOP of sample (m)</th> | <td><xsl:value-of select="SampTop"/></td> | float | SAMP_Depth | float |  | TRUE | FALSE |  |  |  | 24.55 | TRUE
AGS3.1 | AGS 3.1 Data Dictionary |  |  |  |  | TRIX |  |  |  |  | SAMP_REF |  | Sample Reference number | SAMP_REF |  |  | SampRef | <th>Sample Reference number ()</th> | <td><xsl:value-of select="SampRef"/></td> | integer | SAMP_REF | integer | [6 empty] | 24 | TRUE
AGS3.1 | AGS 3.1 Data Dictionary |  |  |  |  | TRIX |  |  |  |  | SAMP_TYPE |  | Sample type | SAMP_TYPE |  | TRUE | SampType | <th>Sample type ()</th> | <td><xsl:value-of select="SampType"/></td> | string | SAMP_TYPE | nvarchar | 16 | [5 empty] | U | TRUE
AGS3.1 | AGS 3.1 Data Dictionary |  |  |  |  | TRIX |  |  |  |  | SPEC_REF |  | Specimen reference number | SPEC_REF |  |  | SpecRef | <th>Specimen reference number ()</th> | <td><xsl:value-of select="SpecRef"/></td> | integer | SPEC_REF | integer | [6 empty] | 1 | TRUE
AGS3.1 | AGS 3.1 Data Dictionary |  |  |  |  | TRIX |  |  |  |  | SPEC_DPTH | m | Specimen depth | SPEC_DPTH |  |  | SpecDpth | <th>Specimen depth (m)</th> | <td><xsl:value-of select="SpecDpth"/></td> | float | Depth | float | [6 empty] | 6.60 | TRUE
AGS3.1 | AGS 3.1 Data Dictionary |  |  |  |  | TRIX |  |  |  |  | TRIX_TESN |  | Triaxial test/stage number | TRIX_TESN |  |  | TrixTesn | <th>Triaxial test/stage number ()</th> | <td><xsl:value-of select="TrixTesn"/></td> | integer | ItemKey | integer | [6 empty] | 1
AGS3.1 | AGS 3.1 Data Dictionary |  |  |  |  | TRIX |  |  |  |  | TRIX_SDIA | mm | Specimen diameter | TRIX_SDIA |  |  | TrixSdia | <th>Specimen diameter (mm)</th> | <td><xsl:value-of select="TrixSdia"/></td> | integer | TRIX_SDIA | integer | [6 empty] | 38
AGS3.1 | AGS 3.1 Data Dictionary |  |  |  |  | TRIX |  |  |  |  | TRIX_MC | % | Speciment initial moisture content | TRIX_MC |  |  | TrixMC | <th>Speciment initial moisture content (%)</th> | <td><xsl:value-of select="TrixMC"/></td> | float | TRIX_MC | float | [6 empty] | 15
AGS3.1 | AGS 3.1 Data Dictionary |  |  |  |  | TRIX |  |  |  |  | TRIX_CELL | kN/m2 | Total cell pressure | TRIX_CELL |  |  | TrixCell | <th>Total cell pressure (kN/m2)</th> | <td><xsl:value-of select="TrixCell"/></td> | float | TRIX_CELL | float | [6 empty] | 100
AGS3.1 | AGS 3.1 Data Dictionary |  |  |  |  | TRIX |  |  |  |  | TRIX_DEVF | kN/m2 | Deviator stress at failure | TRIX_DEVF |  |  | TrixDevF | <th>Deviator stress at failure (kN/m2)</th> | <td><xsl:value-of select="TrixDevF"/></td> | float | TRIX_DEVF | float | [6 empty] | 360
AGS3.1 | AGS 3.1 Data Dictionary |  |  |  |  | TRIX |  |  |  |  | TRIX_SLEN | mm | Sample length | TRIX_SLEN |  |  | TrixSLen | <th>Sample length (mm)</th> | <td><xsl:value-of select="TrixSLen"/></td> | float | TRIX_SLEN | float | [6 empty] | 76
AGS3.1 | AGS 3.1 Data Dictionary |  |  |  |  | TRIX |  |  |  |  | TRIX_BDEN | Mg/m3 | Bulk Density | TRIX_BDEN |  |  | TrixBden | <th>Bulk Density (Mg/m3)</th> | <td><xsl:value-of select="TrixBden"/></td> | float | TRIX_BDEN | float | [6 empty] | 1.66
AGS3.1 | AGS 3.1 Data Dictionary |  |  |  |  | TRIX |  |  |  |  | TRIX_DDEN | % | Dry density | TRIX_DDEN |  |  | TrixDden | <th>Dry density (%)</th> | <td><xsl:value-of select="TrixDden"/></td> | float | TRIX_DDEN | float | [6 empty] | 1.06
AGS3.1 | AGS 3.1 Data Dictionary |  |  |  |  | TRIX |  |  |  |  | TRIX_PWPF | kN/m2 | Porewater pressure at failure | TRIX_PWPF |  |  | TrixPwPF | <th>Porewater pressure at failure (kN/m2)</th> | <td><xsl:value-of select="TrixPwPF"/></td> | float | TRIX_PWPF | float | [6 empty] | 60
AGS3.1 | AGS 3.1 Data Dictionary |  |  |  |  | TRIX |  |  |  |  | TRIX_PWPI | % | Pore water pressure at start of shear stage | TRIX_PWPI |  |  | TrixPwPI | <th>Pore water pressure at start of shear stage (%)</th> | <td><xsl:value-of select="TrixPwPI"/></td> | float | TRIX_PWPI | float | [6 empty] | 50
AGS3.1 | AGS 3.1 Data Dictionary |  |  |  |  | TRIX |  |  |  |  | TRIX_CU | % | Value of undrained Shear Strength | TRIX_CU |  |  | TrixCu | <th>Value of undrained Shear Strength (%)</th> | <td><xsl:value-of select="TrixCu"/></td> | float | TRIX_CU | float | [6 empty] | 180
AGS3.1 | AGS 3.1 Data Dictionary |  |  |  |  | TRIX |  |  |  |  | TRIX_STRN | % | Strain at failure | TRIX_STRN |  |  | TrixStrn | <th>Strain at failure (%)</th> | <td><xsl:value-of select="TrixStrn"/></td> | float | TRIX_STRN | float | [6 empty] | 9
AGS3.1 | AGS 3.1 Data Dictionary |  |  |  |  | TRIX |  |  |  |  | TRIX_MODE |  | Mode of failure | TRIX_MODE |  |  | TrixMode | <th>Mode of failure ()</th> | <td><xsl:value-of select="TrixMode"/></td> | string | TRIX_MODE | nvarchar | 64 | [5 empty] | Brittle, plastic
AGS3.1 | AGS 3.1 Data Dictionary |  |  |  |  | UNIT | Definition of UNITS and CNMT_UNIT | [10 empty] | <th> ()</th> | <td><xsl:value-of select=""/></td>
AGS3.1 | AGS 3.1 Data Dictionary |  |  |  |  | UNIT |  | *UNIT | [9 empty] | <th> ()</th> | <td><xsl:value-of select=""/></td>
AGS3.1 | AGS 3.1 Data Dictionary |  |  |  |  | UNIT |  |  | Unit | [8 empty] | <th> ()</th> | <td><xsl:value-of select=""/></td>
AGS3.1 | AGS 3.1 Data Dictionary |  |  |  |  | UNIT |  |  |  | UNIT | [7 empty] | <th> ()</th> | <td><xsl:value-of select=""/></td>
AGS3.1 | AGS 3.1 Data Dictionary |  |  |  |  | UNIT |  |  |  |  | UNIT_UNIT |  | Unit Unit | UNIT_UNIT |  |  | UnitUnit | <th>Unit Unit ()</th> | <td><xsl:value-of select="UnitUnit"/></td> | string | UNIT_UNIT | nvarchar | 16 | TRUE
AGS3.1 | AGS 3.1 Data Dictionary |  |  |  |  | UNIT |  |  |  |  | UNIT_DESC |  | Unit Description | UNIT_DESC |  |  | UnitDesc | <th>Unit Description ()</th> | <td><xsl:value-of select="UnitDesc"/></td> | string | UNIT_DESC | nvarchar | 255
AGS3.1 | AGS 3.1 Data Dictionary |  |  |  |  | WETH | Weathering Grades | [10 empty] | <th> ()</th> | <td><xsl:value-of select=""/></td>
AGS3.1 | AGS 3.1 Data Dictionary |  |  |  |  | WETH |  | *WETH | [9 empty] | <th> ()</th> | <td><xsl:value-of select=""/></td>
AGS3.1 | AGS 3.1 Data Dictionary |  |  |  |  | WETH |  |  | Weth | [8 empty] | <th> ()</th> | <td><xsl:value-of select=""/></td>
AGS3.1 | AGS 3.1 Data Dictionary |  |  |  |  | WETH |  |  |  | WETH | [7 empty] | <th> ()</th> | <td><xsl:value-of select=""/></td>
AGS3.1 | AGS 3.1 Data Dictionary |  |  |  |  | WETH |  |  |  |  | HOLE_ID |  | Exploratory hole or location equivalent | HOLE_ID |  | TRUE | HoleId | <th>Exploratory hole or location equivalent ()</th> | <td><xsl:value-of select="HoleId"/></td> | string | PointID | nvarchar | 32 | [5 empty] | 6421/A
AGS3.1 | AGS 3.1 Data Dictionary |  |  |  |  | WETH |  |  |  |  | WETH_TOP | m | Depth to TOP of weathering subdivision | WETH_TOP |  |  | WethTop | <th>Depth to TOP of weathering subdivision (m)</th> | <td><xsl:value-of select="WethTop"/></td> | float | Depth | float | [6 empty] | 3.5
AGS3.1 | AGS 3.1 Data Dictionary |  |  |  |  | WETH |  |  |  |  | WETH_BASE | m | Depth to BASE of weathering subdivision | WETH_BASE |  |  | WethBase | <th>Depth to BASE of weathering subdivision (m)</th> | <td><xsl:value-of select="WethBase"/></td> | float | WETH_BASE | float | [6 empty] | 3.95
AGS3.1 | AGS 3.1 Data Dictionary |  |  |  |  | WETH |  |  |  |  | WETH_GRAD |  | Material weathering grade | WETH_GRAD |  |  | WethGrad | <th>Material weathering grade ()</th> | <td><xsl:value-of select="WethGrad"/></td> | string | WETH_GRAD | nvarchar | 12 | [5 empty] | IV
AGS3.1 | AGS 3.1 Data Dictionary |  |  |  |  | WETH |  |  |  |  | WETH_REM |  | Renmarks, weathering system used | WETH_REM |  |  | WethRem | <th>Renmarks, weathering system used ()</th> | <td><xsl:value-of select="WethRem"/></td> | string | WETH_REM | nvarchar | 255 | [5 empty] | Geoguide 3
AGS3.1 | AGS 3.1 Data Dictionary |  |  |  |  | WSTK | Water Strike Details | [10 empty] | <th> ()</th> | <td><xsl:value-of select=""/></td>
AGS3.1 | AGS 3.1 Data Dictionary |  |  |  |  | WSTK |  | *WSTK | [9 empty] | <th> ()</th> | <td><xsl:value-of select=""/></td>
AGS3.1 | AGS 3.1 Data Dictionary |  |  |  |  | WSTK |  |  | Wstk | [8 empty] | <th> ()</th> | <td><xsl:value-of select=""/></td>
AGS3.1 | AGS 3.1 Data Dictionary |  |  |  |  | WSTK |  |  |  | WSTK | [7 empty] | <th> ()</th> | <td><xsl:value-of select=""/></td>
AGS3.1 | AGS 3.1 Data Dictionary |  |  |  |  | WSTK |  |  |  |  | HOLE_ID |  | Exploratory hole or location equivalent | HOLE_ID |  | TRUE | HoleId | <th>Exploratory hole or location equivalent ()</th> | <td><xsl:value-of select="HoleId"/></td> | string | PointID | nvarchar | 32 | [5 empty] | 6421/A
AGS3.1 | AGS 3.1 Data Dictionary |  |  |  |  | WSTK |  |  |  |  | WSTK_DEP | m | Depth to water strike | WSTK_DEP |  |  | WStkDep | <th>Depth to water strike (m)</th> | <td><xsl:value-of select="WStkDep"/></td> | float | Depth | float | [6 empty] | 24.55
AGS3.1 | AGS 3.1 Data Dictionary |  |  |  |  | WSTK |  |  |  |  | WSTK_NMIN | min | Minutes after strike | WSTK_NMIN |  |  | WStkNMin | <th>Minutes after strike (min)</th> | <td><xsl:value-of select="WStkNMin"/></td> | integer | WSTK_NMIN | integer
AGS3.1 | AGS 3.1 Data Dictionary |  |  |  |  | WSTK |  |  |  |  | WSTK_CAS | m | Casing depth at time of water strike | WSTK_CAS |  |  | WStkCas | <th>Casing depth at time of water strike (m)</th> | <td><xsl:value-of select="WStkCas"/></td> | float | WSTK_CAS | float | [6 empty] | 15.7
AGS3.1 | AGS 3.1 Data Dictionary |  |  |  |  | WSTK |  |  |  |  | WSTK_DATE | dd/mm/yyyy | Date of water strike | WSTK_DATE |  |  | WStkDate | <th>Date of water strike (dd/mm/yyyy)</th> | <td><xsl:value-of select="WStkDate"/></td> | datetime | WSTK_DATE | datetime | [6 empty] | 19/03/1991
AGS3.1 | AGS 3.1 Data Dictionary |  |  |  |  | WSTK |  |  |  |  | WSTK_TIME | hhmm | Time of water strike | WSTK_TIME |  |  | WStkTime | <th>Time of water strike (hhmm)</th> | <td><xsl:value-of select="WStkTime"/></td> | datetime | WSTK_TIME | datetime | [6 empty] | 1640
AGS3.1 | AGS 3.1 Data Dictionary |  |  |  |  | WSTK |  |  |  |  | WSTK_POST | m | Depth to water strike after WSTK_NMIN minutes | WSTK_POST |  |  | WStkPost | <th>Depth to water strike after WSTK_NMIN minutes (m)</th> | <td><xsl:value-of select="WStkPost"/></td> | float | WSTK_POST | float | [6 empty] | 10.23
AGS3.1 | AGS 3.1 Data Dictionary |  |  |  |  | WSTK |  |  |  |  | WSTK_FLOW |  | Flow rate remarks | WSTK_FLOW |  |  | WStkFlow | <th>Flow rate remarks ()</th> | <td><xsl:value-of select="WStkFlow"/></td> | string | WSTK_FLOW | nvarchar | 255 | [5 empty] | Steady flow of water into hole
AGS3.1 | AGS 3.1 Data Dictionary |  |  |  |  | WSTK |  |  |  |  | WSTK_SEAL | m | Depth at which water strike sealed by casing | WSTK_SEAL |  |  | WStkSeal | <th>Depth at which water strike sealed by casing (m)</th> | <td><xsl:value-of select="WStkSeal"/></td> | float | WSTK_SEAL | float | [6 empty] | 19.1
AGS4.0 | AGS 4.0 Data Dictionary | 0.0.9 | 4 | 0.1 | 0.1 | [12 empty] | <th> ()</th> | <td><xsl:value-of select=""/></td>
AGS4.0 | AGS 4.0 Data Dictionary |  |  |  |  | PROJ | Project Information | [10 empty] | <th> ()</th> | <td><xsl:value-of select=""/></td>
AGS4.0 | AGS 4.0 Data Dictionary |  |  |  |  | PROJ |  | PROJ | [9 empty] | <th> ()</th> | <td><xsl:value-of select=""/></td>
AGS4.0 | AGS 4.0 Data Dictionary |  |  |  |  | PROJ |  |  | Proj | [8 empty] | <th> ()</th> | <td><xsl:value-of select=""/></td>
AGS4.0 | AGS 4.0 Data Dictionary |  |  |  |  | PROJ |  |  |  | PROJECT | [7 empty] | <th> ()</th> | <td><xsl:value-of select=""/></td>
AGS4.0 | AGS 4.0 Data Dictionary |  |  |  |  | PROJ |  |  |  |  | PROJ_ID |  | project identifier | PROJ_ID | string |  | ProjId | <th>project identifier ()</th> | <td><xsl:value-of select="ProjId"/></td> |  | PROJ_ID | nvarchar | 255 | TRUE | TRUE
AGS4.0 | AGS 4.0 Data Dictionary |  |  |  |  | PROJ |  |  |  |  | GintRecID | [5 empty] | GintRecID | <th> ()</th> | <td><xsl:value-of select="GintRecID"/></td> |  | GintRecID | integer |  |  | TRUE
AGS4.0 | AGS 4.0 Data Dictionary |  |  |  |  | PROJ |  |  |  |  | gINTProjectID |  | project identifier |  |  |  | gINTProjectId | <th>project identifier ()</th> | <td><xsl:value-of select="gINTProjectId"/></td> |  | gINTProjectID | nvarchar | 255 | TRUE | TRUE
AGS4.0 | AGS 4.0 Data Dictionary |  |  |  |  | PROJ |  |  |  |  | PROJ_NAME |  | project title | PROJ_NAME | string |  | ProjName | <th>project title ()</th> | <td><xsl:value-of select="ProjName"/></td> |  | PROJ_NAME | nvarchar | 255
AGS4.0 | AGS 4.0 Data Dictionary |  |  |  |  | PROJ |  |  |  |  | PROJ_CLNT |  | Client name | PROJ_CLNT | string |  | ProjClnt | <th>Client name ()</th> | <td><xsl:value-of select="ProjClnt"/></td> |  | PROJ_CLNT | nvarchar | 255
AGS4.0 | AGS 4.0 Data Dictionary |  |  |  |  | PROJ |  |  |  |  | PROJ_CONT |  | Contractor name | PROJ_CONT | string |  | ProjCont | <th>Contractor name ()</th> | <td><xsl:value-of select="ProjCont"/></td> |  | PROJ_CONT | nvarchar | 255
AGS4.0 | AGS 4.0 Data Dictionary |  |  |  |  | PROJ |  |  |  |  | PROJ_ENG |  | Project Engineer | PROJ_ENG |  |  | projEng | <th>Project Engineer ()</th> | <td><xsl:value-of select="projEng"/></td> | string | PROJ_ENG | nvarchar | 255
AGS4.0 | AGS 4.0 Data Dictionary |  |  |  |  | PROJ |  |  |  |  | PROJ_MEMO |  | General project comments | PROJ_MEMO | string |  | projMemo | <th>General project comments ()</th> | <td><xsl:value-of select="projMemo"/></td> |  | PROJ_MEMO | nvarchar | 256
AGS4.0 | AGS 4.0 Data Dictionary |  |  |  |  | PROJ |  |  |  |  | PROJ_GRID |  | Project Datum |  |  |  | projGrid | <th>Project Datum ()</th> | <td><xsl:value-of select="projGrid"/></td> | string | PROJ_GRID | nvarchar | 255
AGS4.0 | AGS 4.0 Data Dictionary |  |  |  |  | PROJ |  |  |  |  | LOG_PAGE | [5 empty] | projPage | <th> ()</th> | <td><xsl:value-of select="projPage"/></td> | string | Depth_Log_Page | nvarchar | 255
AGS4.0 | AGS 4.0 Data Dictionary |  |  |  |  | PROJ |  |  |  |  | PROJ_COOR |  | Project Coordinate System |  |  |  | projCoordSystem | <th>Project Coordinate System ()</th> | <td><xsl:value-of select="projCoordSystem"/></td> | string | GintCoordinateSystem | nvarchar | 255
AGS4.0 | AGS 4.0 Data Dictionary |  |  |  |  | PROJ |  |  |  |  | FILE_FSET |  | File Set |  |  |  | FileFset | <th>File Set ()</th> | <td><xsl:value-of select="FileFset"/></td> | string | FILE_FSET | nvarchar | 255 | [5 empty] | Some_Project.ags
AGS4.0 | AGS 4.0 Data Dictionary |  |  |  |  | PROJ |  |  |  |  | PROJ_LOC |  | Location of project |  |  |  | projLoc | <th>Location of project ()</th> | <td><xsl:value-of select="projLoc"/></td> | string | PROJ_LOC | nvarchar | 255 | [5 empty] | Southern England
AGS4.0 | AGS 4.0 Data Dictionary |  |  |  |  | ABBR | Abbreviation Definitions | [10 empty] | <th> ()</th> | <td><xsl:value-of select=""/></td>
AGS4.0 | AGS 4.0 Data Dictionary |  |  |  |  | ABBR |  | ABBR | [9 empty] | <th> ()</th> | <td><xsl:value-of select=""/></td>
AGS4.0 | AGS 4.0 Data Dictionary |  |  |  |  | ABBR |  |  | Abbr | [8 empty] | <th> ()</th> | <td><xsl:value-of select=""/></td>
AGS4.0 | AGS 4.0 Data Dictionary |  |  |  |  | ABBR |  |  |  | ABBR | [7 empty] | <th> ()</th> | <td><xsl:value-of select=""/></td>
AGS4.0 | AGS 4.0 Data Dictionary |  |  |  |  | ABBR |  |  |  |  | ABBR_HDNG |  | Table header name | ABBR_HDNG |  |  | abbrHdng | <th>Table header name ()</th> | <td><xsl:value-of select="abbrHdng"/></td> | string | ABBR_HDNG | nvarchar | 16 | TRUE | FALSE
AGS4.0 | AGS 4.0 Data Dictionary |  |  |  |  | ABBR |  |  |  |  | ABBR_CODE |  | Abbreviation Code | ABBR_CODE | string |  | AbbrCode | <th>Abbreviation Code ()</th> | <td><xsl:value-of select="AbbrCode"/></td> |  | ABBR_CODE | nvarchar | 64 | TRUE | FALSE
AGS4.0 | AGS 4.0 Data Dictionary |  |  |  |  | ABBR |  |  |  |  | ABBR_DESC |  | Abbreviation description | ABBR_DESC | string |  | AbbrDesc | <th>Abbreviation description ()</th> | <td><xsl:value-of select="AbbrDesc"/></td> |  | ABBR_DESC | nvarchar | 255 | FALSE | FALSE
AGS4.0 | AGS 4.0 Data Dictionary |  |  |  |  | ABBR |  |  |  |  | ABBR_LIST |  | Source of abbreviation | ABBR_LIST | string |  | AbbrList | <th>Source of abbreviation ()</th> | <td><xsl:value-of select="AbbrList"/></td> |  | ABBR_LIST | nvarchar | 255 | FALSE | FALSE
AGS4.0 | AGS 4.0 Data Dictionary |  |  |  |  | ABBR |  |  |  |  | ABBR_REM |  | Remarks | ABBR_REM | string |  | AbbrRem | <th>Remarks ()</th> | <td><xsl:value-of select="AbbrRem"/></td> |  | ABBR_REM | nvarchar | 255 | FALSE | FALSE
AGS4.0 | AGS 4.0 Data Dictionary |  |  |  |  | ABBR |  |  |  |  | FILE_FSET |  | File Set |  |  |  | FileFset | <th>File Set ()</th> | <td><xsl:value-of select="FileFset"/></td> | string | FILE_FSET | nvarchar | 255 | [5 empty] | Some_Project.ags
AGS4.0 | AGS 4.0 Data Dictionary |  |  |  |  | AAVT | Aggregate Abrasion Tests | [10 empty] | <th> ()</th> | <td><xsl:value-of select=""/></td>
AGS4.0 | AGS 4.0 Data Dictionary |  |  |  |  | AAVT |  | AAVT | [9 empty] | <th> ()</th> | <td><xsl:value-of select=""/></td>
AGS4.0 | AGS 4.0 Data Dictionary |  |  |  |  | AAVT |  |  | Aavt | [8 empty] | <th> ()</th> | <td><xsl:value-of select=""/></td>
AGS4.0 | AGS 4.0 Data Dictionary |  |  |  |  | AAVT |  |  |  | AAVT | [7 empty] | <th> ()</th> | <td><xsl:value-of select=""/></td>
AGS4.0 | AGS 4.0 Data Dictionary |  |  |  |  | AAVT |  |  |  |  | LOCA_ID |  | Location identifier | LOCA_ID |  | TRUE | HoleId | <th>Location identifier ()</th> | <td><xsl:value-of select="HoleId"/></td> | string | PointID | nvarchar | 32 | FALSE | FALSE |  | Hole |  | 327-16A
AGS4.0 | AGS 4.0 Data Dictionary |  |  |  |  | AAVT |  |  |  |  | SAMP_TOP | m | Depth to the TOP of sample | SAMP_TOP |  | TRUE | SampTop | <th>Depth to the TOP of sample (m)</th> | <td><xsl:value-of select="SampTop"/></td> | float | SAMP_Depth | float |  | TRUE | FALSE |  |  |  | 24.55 | TRUE
AGS4.0 | AGS 4.0 Data Dictionary |  |  |  |  | AAVT |  |  |  |  | SAMP_REF |  | Sample Reference number | SAMP_REF |  |  | SampRef | <th>Sample Reference number ()</th> | <td><xsl:value-of select="SampRef"/></td> | integer | SAMP_REF | integer |  |  | TRUE | TRUE |  |  | 24 | TRUE
AGS4.0 | AGS 4.0 Data Dictionary |  |  |  |  | AAVT |  |  |  |  | SAMP_TYPE |  | Sample type | SAMP_TYPE |  | TRUE | SampType | <th>Sample type ()</th> | <td><xsl:value-of select="SampType"/></td> | string | SAMP_TYPE | nvarchar | 16 | TRUE | FALSE |  |  |  | U | TRUE
AGS4.0 | AGS 4.0 Data Dictionary |  |  |  |  | AAVT |  |  |  |  | SAMP_ID |  | Sample unique global identifier | SAMP_ID |  |  | SampId | <th>Sample unique global identifier ()</th> | <td><xsl:value-of select="SampId"/></td> | string | SAMP_ID | nvarchar | 64 | [5 empty] | ABC121415010 | TRUE
AGS4.0 | AGS 4.0 Data Dictionary |  |  |  |  | AAVT |  |  |  |  | SPEC_REF |  | Specimen reference number | SPEC_REF |  |  | SpecRef | <th>Specimen reference number ()</th> | <td><xsl:value-of select="SpecRef"/></td> | integer | SPEC_REF | integer | [6 empty] | 1 | TRUE
AGS4.0 | AGS 4.0 Data Dictionary |  |  |  |  | AAVT |  |  |  |  | SPEC_DPTH | m | Specimen depth | SPEC_DPTH |  |  | SpecDpth | <th>Specimen depth (m)</th> | <td><xsl:value-of select="SpecDpth"/></td> | float | Depth | float | [6 empty] | 6.60 | TRUE
AGS4.0 | AGS 4.0 Data Dictionary |  |  |  |  | AAVT |  |  |  |  | SPEC_DESC |  | Specimen description | SPEC_DESC |  |  | SpecDesc | <th>Specimen description ()</th> | <td><xsl:value-of select="SpecDesc"/></td> | string | SPEC_DESC | nvarchar | 255 | FALSE | FALSE |  |  |  | Grey slightly gravelly clay | FALSE
AGS4.0 | AGS 4.0 Data Dictionary |  |  |  |  | AAVT |  |  |  |  | SPEC_PREP |  | Details of specimen preparation including time between preparation and testing | SPEC_PREP |  |  | SpecPrep | <th>Details of specimen preparation including time between preparation and testing ()</th> | <td><xsl:value-of select="SpecPrep"/></td> | string | SPEC_PREP | nvarchar | 255 | FALSE | FALSE |  |  |  | 2:1 water/soil extract | FALSE
AGS4.0 | AGS 4.0 Data Dictionary |  |  |  |  | AAVT |  |  |  |  | AAVT_AAV |  | Aggregate Abrasion Value | AAVT_AAV |  | TRUE | AavtAav | <th>Aggregate Abrasion Value ()</th> | <td><xsl:value-of select="AavtAav"/></td> | float | AAVT_AAV | float |  | TRUE | FALSE |  |  |  | 8.3 | TRUE
AGS4.0 | AGS 4.0 Data Dictionary |  |  |  |  | AAVT |  |  |  |  | AAVT_REM |  | Remarks on test | AAVT_REM |  |  | AavtRem | <th>Remarks on test ()</th> | <td><xsl:value-of select="AavtRem"/></td> | string | AAVT_REM | nvarchar | 255 | FALSE | FALSE |  |  |  |  | FALSE
AGS4.0 | AGS 4.0 Data Dictionary |  |  |  |  | AAVT |  |  |  |  | AAVT_METH |  | Test method | AAVT_METH |  |  | AavtMeth | <th>Test method ()</th> | <td><xsl:value-of select="AavtMeth"/></td> | string | AAVT_METH | nvarchar | 32 | FALSE | FALSE |  |  |  |  | FALSE
AGS4.0 | AGS 4.0 Data Dictionary |  |  |  |  | AAVT |  |  |  |  | AAVT_LAB |  | Client/laboratory preferred name of determinand | AAVT_LAB |  |  | AavtLab | <th>Client/laboratory preferred name of determinand ()</th> | <td><xsl:value-of select="AavtLab"/></td> | string | AAVT_LAB | nvarchar | 32 | FALSE | FALSE |  |  |  |  | FALSE
AGS4.0 | AGS 4.0 Data Dictionary |  |  |  |  | AAVT |  |  |  |  | AAVT_CRED |  | Accrediting body and reference number (when appropriate) | AAVT_CRED |  |  | AavtCred | <th>Accrediting body and reference number (when appropriate) ()</th> | <td><xsl:value-of select="AavtCred"/></td> | string | AAVT_CRED | nvarchar | 32 | FALSE | FALSE |  |  |  |  | FALSE
AGS4.0 | AGS 4.0 Data Dictionary |  |  |  |  | AAVT |  |  |  |  | TEST_STAT |  | Test Status | TEST_STAT |  |  | TestStat | <th>Test Status ()</th> | <td><xsl:value-of select="TestStat"/></td> | string | TEST_STAT | nvarchar | 255 | [5 empty] | Checked
AGS4.0 | AGS 4.0 Data Dictionary |  |  |  |  | AAVT |  |  |  |  | FILE_FSET |  | Associated file reference | FILE_REF |  |  | FileFset | <th>Associated file reference ()</th> | <td><xsl:value-of select="FileFset"/></td> | string | FILE_FSET | nvarchar | 255 | [5 empty] | FS3
AGS4.0 | AGS 4.0 Data Dictionary |  |  |  |  | AAVT | [11 empty] | <th> ()</th> | <td><xsl:value-of select=""/></td>
AGS4.0 | AGS 4.0 Data Dictionary |  |  |  |  | ACVT | Aggregate Crushing Value Tests | [10 empty] | <th> ()</th> | <td><xsl:value-of select=""/></td>
AGS4.0 | AGS 4.0 Data Dictionary |  |  |  |  | ACVT |  | ACVT | [9 empty] | <th> ()</th> | <td><xsl:value-of select=""/></td>
AGS4.0 | AGS 4.0 Data Dictionary |  |  |  |  | ACVT |  |  | Acvt | [8 empty] | <th> ()</th> | <td><xsl:value-of select=""/></td>
AGS4.0 | AGS 4.0 Data Dictionary |  |  |  |  | ACVT |  |  |  | ACVT | [7 empty] | <th> ()</th> | <td><xsl:value-of select=""/></td>
AGS4.0 | AGS 4.0 Data Dictionary |  |  |  |  | ACVT |  |  |  |  | LOCA_ID |  | Location identifier | LOCA_ID |  | TRUE | HoleId | <th>Location identifier ()</th> | <td><xsl:value-of select="HoleId"/></td> | string | PointID | nvarchar | 32 | FALSE | FALSE |  | Hole |  | 327-16A
AGS4.0 | AGS 4.0 Data Dictionary |  |  |  |  | ACVT |  |  |  |  | SAMP_TOP | m | Depth to the TOP of sample | SAMP_TOP |  | TRUE | SampTop | <th>Depth to the TOP of sample (m)</th> | <td><xsl:value-of select="SampTop"/></td> | float | SAMP_Depth | float |  | TRUE | FALSE |  |  |  | 24.55 | TRUE
AGS4.0 | AGS 4.0 Data Dictionary |  |  |  |  | ACVT |  |  |  |  | SAMP_REF |  | Sample Reference number | SAMP_REF |  |  | SampRef | <th>Sample Reference number ()</th> | <td><xsl:value-of select="SampRef"/></td> | integer | SAMP_REF | integer |  |  | TRUE | TRUE |  |  | 24 | TRUE
AGS4.0 | AGS 4.0 Data Dictionary |  |  |  |  | ACVT |  |  |  |  | SAMP_TYPE |  | Sample type | SAMP_TYPE |  | TRUE | SampType | <th>Sample type ()</th> | <td><xsl:value-of select="SampType"/></td> | string | SAMP_TYPE | nvarchar | 16 | TRUE | FALSE |  |  |  | U | TRUE
AGS4.0 | AGS 4.0 Data Dictionary |  |  |  |  | ACVT |  |  |  |  | SAMP_ID |  | Sample unique global identifier | SAMP_ID |  |  | SampId | <th>Sample unique global identifier ()</th> | <td><xsl:value-of select="SampId"/></td> | string | SAMP_ID | nvarchar | 64 | [5 empty] | ABC121415010 | TRUE
AGS4.0 | AGS 4.0 Data Dictionary |  |  |  |  | ACVT |  |  |  |  | SPEC_REF |  | Specimen reference number | SPEC_REF |  |  | SpecRef | <th>Specimen reference number ()</th> | <td><xsl:value-of select="SpecRef"/></td> | integer | SPEC_REF | integer | [6 empty] | 1 | TRUE
AGS4.0 | AGS 4.0 Data Dictionary |  |  |  |  | ACVT |  |  |  |  | SPEC_DPTH | m | Specimen depth | SPEC_DPTH |  |  | SpecDpth | <th>Specimen depth (m)</th> | <td><xsl:value-of select="SpecDpth"/></td> | float | Depth | float | [6 empty] | 6.60 | TRUE
AGS4.0 | AGS 4.0 Data Dictionary |  |  |  |  | ACVT |  |  |  |  | SPEC_DESC |  | Specimen description | SPEC_DESC |  |  | SpecDesc | <th>Specimen description ()</th> | <td><xsl:value-of select="SpecDesc"/></td> | string | SPEC_DESC | nvarchar | 255 | FALSE | FALSE |  |  |  | Grey slightly gravelly clay | FALSE
AGS4.0 | AGS 4.0 Data Dictionary |  |  |  |  | ACVT |  |  |  |  | SPEC_PREP |  | Details of specimen preparation including time between preparation and testing | SPEC_PREP |  |  | SpecPrep | <th>Details of specimen preparation including time between preparation and testing ()</th> | <td><xsl:value-of select="SpecPrep"/></td> | string | SPEC_PREP | nvarchar | 255 | FALSE | FALSE |  |  |  | 2:1 water/soil extract | FALSE
AGS4.0 | AGS 4.0 Data Dictionary |  |  |  |  | ACVT |  |  |  |  | ACVT_ACV | % | Aggregate Crushing Value | ACVT_ACV |  | TRUE | AcvtAcv | <th>Aggregate Crushing Value (%)</th> | <td><xsl:value-of select="AcvtAcv"/></td> | float | ACVT_ACV | float |  | TRUE | FALSE |  |  |  | 17 | TRUE
AGS4.0 | AGS 4.0 Data Dictionary |  |  |  |  | ACVT |  |  |  |  | ACVT_FRAC |  | Size fraction from which test portion was obtained | ACVT_FRAC |  |  | AcvtFrac | <th>Size fraction from which test portion was obtained ()</th> | <td><xsl:value-of select="AcvtFrac"/></td> | string | ACVT_FRAC | nvarchar | 255 | FALSE | FALSE |  |  |  | 10-14mm aggregate | FALSE
AGS4.0 | AGS 4.0 Data Dictionary |  |  |  |  | ACVT |  |  |  |  | ACVT_REM |  | Remarks on test | ACVT_REM |  |  | AcvtRem | <th>Remarks on test ()</th> | <td><xsl:value-of select="AcvtRem"/></td> | string | ACVT_REM | nvarchar | 255 | FALSE | FALSE |  |  |  |  | FALSE
AGS4.0 | AGS 4.0 Data Dictionary |  |  |  |  | ACVT |  |  |  |  | ACVT_METH |  | Test method | ACVT_METH |  |  | AcvtMeth | <th>Test method ()</th> | <td><xsl:value-of select="AcvtMeth"/></td> | string | ACVT_METH | nvarchar | 32 | FALSE | FALSE |  |  |  |  | FALSE
AGS4.0 | AGS 4.0 Data Dictionary |  |  |  |  | ACVT |  |  |  |  | ACVT_LAB |  | Client/laboratory preferred name of determinand | ACVT_LAB |  |  | AcvtLab | <th>Client/laboratory preferred name of determinand ()</th> | <td><xsl:value-of select="AcvtLab"/></td> | string | ACVT_LAB | nvarchar | 32 | FALSE | FALSE |  |  |  |  | FALSE
AGS4.0 | AGS 4.0 Data Dictionary |  |  |  |  | ACVT |  |  |  |  | ACVT_CRED |  | Accrediting body and reference number (when appropriate) | GCHM_CRED |  |  | AcvtCred | <th>Accrediting body and reference number (when appropriate) ()</th> | <td><xsl:value-of select="AcvtCred"/></td> | string | ACVT_CRED | nvarchar | 32 | FALSE | FALSE |  |  |  |  | FALSE
AGS4.0 | AGS 4.0 Data Dictionary |  |  |  |  | ACVT |  |  |  |  | TEST_STAT |  | Test Status | TEST_STAT |  |  | TestStat | <th>Test Status ()</th> | <td><xsl:value-of select="TestStat"/></td> | string | TEST_STAT | nvarchar | 255 | [5 empty] | Checked
AGS4.0 | AGS 4.0 Data Dictionary |  |  |  |  | ACVT |  |  |  |  | FILE_FSET |  | Associated file reference | FILE_REF |  |  | FileFset | <th>Associated file reference ()</th> | <td><xsl:value-of select="FileFset"/></td> | string | FILE_FSET | nvarchar | 255 | [5 empty] | FS3
AGS4.0 | AGS 4.0 Data Dictionary |  |  |  |  | ACVT | [11 empty] | <th> ()</th> | <td><xsl:value-of select=""/></td>
AGS4.0 | AGS 4.0 Data Dictionary |  |  |  |  | AELO | Aggregate Elongation Index Tests | [10 empty] | <th> ()</th> | <td><xsl:value-of select=""/></td>
AGS4.0 | AGS 4.0 Data Dictionary |  |  |  |  | AELO |  | AELO | [9 empty] | <th> ()</th> | <td><xsl:value-of select=""/></td>
AGS4.0 | AGS 4.0 Data Dictionary |  |  |  |  | AELO |  |  | Aelo | [8 empty] | <th> ()</th> | <td><xsl:value-of select=""/></td>
AGS4.0 | AGS 4.0 Data Dictionary |  |  |  |  | AELO |  |  |  | AELO | [7 empty] | <th> ()</th> | <td><xsl:value-of select=""/></td>
AGS4.0 | AGS 4.0 Data Dictionary |  |  |  |  | AELO |  |  |  |  | LOCA_ID |  | Location identifier | LOCA_ID |  | TRUE | HoleId | <th>Location identifier ()</th> | <td><xsl:value-of select="HoleId"/></td> | string | PointID | nvarchar | 32 | FALSE | FALSE |  | Hole |  | 327-16A
AGS4.0 | AGS 4.0 Data Dictionary |  |  |  |  | AELO |  |  |  |  | SAMP_TOP | m | Depth to the TOP of sample | SAMP_TOP |  | TRUE | SampTop | <th>Depth to the TOP of sample (m)</th> | <td><xsl:value-of select="SampTop"/></td> | float | SAMP_Depth | float |  | TRUE | FALSE |  |  |  | 24.55 | TRUE
AGS4.0 | AGS 4.0 Data Dictionary |  |  |  |  | AELO |  |  |  |  | SAMP_REF |  | Sample Reference number | SAMP_REF |  |  | SampRef | <th>Sample Reference number ()</th> | <td><xsl:value-of select="SampRef"/></td> | integer | SAMP_REF | integer |  |  | TRUE | TRUE |  |  | 24 | TRUE
AGS4.0 | AGS 4.0 Data Dictionary |  |  |  |  | AELO |  |  |  |  | SAMP_TYPE |  | Sample type | SAMP_TYPE |  | TRUE | SampType | <th>Sample type ()</th> | <td><xsl:value-of select="SampType"/></td> | string | SAMP_TYPE | nvarchar | 16 | TRUE | FALSE |  |  |  | U | TRUE
AGS4.0 | AGS 4.0 Data Dictionary |  |  |  |  | AELO |  |  |  |  | SAMP_ID |  | Sample unique global identifier | SAMP_ID |  |  | SampId | <th>Sample unique global identifier ()</th> | <td><xsl:value-of select="SampId"/></td> | string | SAMP_ID | nvarchar | 64 | [5 empty] | ABC121415010 | TRUE
AGS4.0 | AGS 4.0 Data Dictionary |  |  |  |  | AELO |  |  |  |  | SPEC_REF |  | Specimen reference number | SPEC_REF |  |  | SpecRef | <th>Specimen reference number ()</th> | <td><xsl:value-of select="SpecRef"/></td> | integer | SPEC_REF | integer | [6 empty] | 1 | TRUE
AGS4.0 | AGS 4.0 Data Dictionary |  |  |  |  | AELO |  |  |  |  | SPEC_DPTH | m | Specimen depth | SPEC_DPTH |  |  | SpecDpth | <th>Specimen depth (m)</th> | <td><xsl:value-of select="SpecDpth"/></td> | float | Depth | float | [6 empty] | 6.60 | TRUE
AGS4.0 | AGS 4.0 Data Dictionary |  |  |  |  | AELO |  |  |  |  | SPEC_DESC |  | Specimen description | SPEC_DESC |  |  | SpecDesc | <th>Specimen description ()</th> | <td><xsl:value-of select="SpecDesc"/></td> | string | SPEC_DESC | nvarchar | 255 | FALSE | FALSE |  |  |  | Grey slightly gravelly clay | FALSE
AGS4.0 | AGS 4.0 Data Dictionary |  |  |  |  | AELO |  |  |  |  | SPEC_PREP |  | Details of specimen preparation including time between preparation and testing | SPEC_PREP |  |  | SpecPrep | <th>Details of specimen preparation including time between preparation and testing ()</th> | <td><xsl:value-of select="SpecPrep"/></td> | string | SPEC_PREP | nvarchar | 255 | FALSE | FALSE |  |  |  | 2:1 water/soil extract | FALSE
AGS4.0 | AGS 4.0 Data Dictionary |  |  |  |  | AELO |  |  |  |  | AELO_EI |  | Aggregate elongation index | AELO_EI |  | TRUE | AeloEi | <th>Aggregate elongation index ()</th> | <td><xsl:value-of select="AeloEi"/></td> | float | AELO_EI | float |  | TRUE | FALSE |  |  |  | 9 | TRUE
AGS4.0 | AGS 4.0 Data Dictionary |  |  |  |  | AELO |  |  |  |  | AELO_REM |  | Remarks on test | AELO_REM |  |  | AeloRem | <th>Remarks on test ()</th> | <td><xsl:value-of select="AeloRem"/></td> | string | AELO_REM | nvarchar | 255 | FALSE | FALSE |  |  |  |  | FALSE
AGS4.0 | AGS 4.0 Data Dictionary |  |  |  |  | AELO |  |  |  |  | AELO_METH |  | Test method | AELO_METH |  |  | AeloMeth | <th>Test method ()</th> | <td><xsl:value-of select="AeloMeth"/></td> | string | AELO_METH | nvarchar | 32 | FALSE | FALSE |  |  |  |  | FALSE
AGS4.0 | AGS 4.0 Data Dictionary |  |  |  |  | AELO |  |  |  |  | AELO_LAB |  | Client/laboratory preferred name of determinand | AELO_LAB |  |  | AeloLab | <th>Client/laboratory preferred name of determinand ()</th> | <td><xsl:value-of select="AeloLab"/></td> | string | AELO_LAB | nvarchar | 32 | FALSE | FALSE |  |  |  |  | FALSE
AGS4.0 | AGS 4.0 Data Dictionary |  |  |  |  | AELO |  |  |  |  | AELO_CRED |  | Accrediting body and reference number (when appropriate) | AELO_CRED |  |  | AeloCred | <th>Accrediting body and reference number (when appropriate) ()</th> | <td><xsl:value-of select="AeloCred"/></td> | string | AELO_CRED | nvarchar | 32 | FALSE | FALSE |  |  |  |  | FALSE
AGS4.0 | AGS 4.0 Data Dictionary |  |  |  |  | AELO |  |  |  |  | TEST_STAT |  | Test Status | TEST_STAT |  |  | TestStat | <th>Test Status ()</th> | <td><xsl:value-of select="TestStat"/></td> | string | TEST_STAT | nvarchar | 255 | [5 empty] | Checked
AGS4.0 | AGS 4.0 Data Dictionary |  |  |  |  | AELO |  |  |  |  | FILE_FSET |  | Associated file reference | FILE_REF |  |  | FileFset | <th>Associated file reference ()</th> | <td><xsl:value-of select="FileFset"/></td> | string | FILE_FSET | nvarchar | 255 | [5 empty] | FS3
AGS4.0 | AGS 4.0 Data Dictionary |  |  |  |  | AELO | [11 empty] | <th> ()</th> | <td><xsl:value-of select=""/></td>
AGS4.0 | AGS 4.0 Data Dictionary |  |  |  |  | AFLK | Aggregate Abrasion Tests | [10 empty] | <th> ()</th> | <td><xsl:value-of select=""/></td>
AGS4.0 | AGS 4.0 Data Dictionary |  |  |  |  | AFLK |  | AFLK | [9 empty] | <th> ()</th> | <td><xsl:value-of select=""/></td>
AGS4.0 | AGS 4.0 Data Dictionary |  |  |  |  | AFLK |  |  | Aflk | [8 empty] | <th> ()</th> | <td><xsl:value-of select=""/></td>
AGS4.0 | AGS 4.0 Data Dictionary |  |  |  |  | AFLK |  |  |  | AFLK | [7 empty] | <th> ()</th> | <td><xsl:value-of select=""/></td>
AGS4.0 | AGS 4.0 Data Dictionary |  |  |  |  | AFLK |  |  |  |  | LOCA_ID |  | Location identifier | LOCA_ID |  | TRUE | HoleId | <th>Location identifier ()</th> | <td><xsl:value-of select="HoleId"/></td> | string | PointID | nvarchar | 32 | FALSE | FALSE |  | Hole |  | 327-16A
AGS4.0 | AGS 4.0 Data Dictionary |  |  |  |  | AFLK |  |  |  |  | SAMP_TOP | m | Depth to the TOP of sample | SAMP_TOP |  | TRUE | SampTop | <th>Depth to the TOP of sample (m)</th> | <td><xsl:value-of select="SampTop"/></td> | float | SAMP_Depth | float |  | TRUE | FALSE |  |  |  | 24.55 | TRUE
AGS4.0 | AGS 4.0 Data Dictionary |  |  |  |  | AFLK |  |  |  |  | SAMP_REF |  | Sample Reference number | SAMP_REF |  |  | SampRef | <th>Sample Reference number ()</th> | <td><xsl:value-of select="SampRef"/></td> | integer | SAMP_REF | integer |  |  | TRUE | TRUE |  |  | 24 | TRUE
AGS4.0 | AGS 4.0 Data Dictionary |  |  |  |  | AFLK |  |  |  |  | SAMP_TYPE |  | Sample type | SAMP_TYPE |  | TRUE | SampType | <th>Sample type ()</th> | <td><xsl:value-of select="SampType"/></td> | string | SAMP_TYPE | nvarchar | 16 | TRUE | FALSE |  |  |  | U | TRUE
AGS4.0 | AGS 4.0 Data Dictionary |  |  |  |  | AFLK |  |  |  |  | SAMP_ID |  | Sample unique global identifier | SAMP_ID |  |  | SampId | <th>Sample unique global identifier ()</th> | <td><xsl:value-of select="SampId"/></td> | string | SAMP_ID | nvarchar | 64 | [5 empty] | ABC121415010 | TRUE
AGS4.0 | AGS 4.0 Data Dictionary |  |  |  |  | AFLK |  |  |  |  | SPEC_REF |  | Specimen reference number | SPEC_REF |  |  | SpecRef | <th>Specimen reference number ()</th> | <td><xsl:value-of select="SpecRef"/></td> | integer | SPEC_REF | integer | [6 empty] | 1 | TRUE
AGS4.0 | AGS 4.0 Data Dictionary |  |  |  |  | AFLK |  |  |  |  | SPEC_DPTH | m | Specimen depth | SPEC_DPTH |  |  | SpecDpth | <th>Specimen depth (m)</th> | <td><xsl:value-of select="SpecDpth"/></td> | float | Depth | float | [6 empty] | 6.60 | TRUE
AGS4.0 | AGS 4.0 Data Dictionary |  |  |  |  | AFLK |  |  |  |  | SPEC_DESC |  | Specimen description | SPEC_DESC |  |  | SpecDesc | <th>Specimen description ()</th> | <td><xsl:value-of select="SpecDesc"/></td> | string | SPEC_DESC | nvarchar | 255 | FALSE | FALSE |  |  |  | Grey slightly gravelly clay | FALSE
AGS4.0 | AGS 4.0 Data Dictionary |  |  |  |  | AFLK |  |  |  |  | SPEC_PREP |  | Details of specimen preparation including time between preparation and testing | SPEC_PREP |  |  | SpecPrep | <th>Details of specimen preparation including time between preparation and testing ()</th> | <td><xsl:value-of select="SpecPrep"/></td> | string | SPEC_PREP | nvarchar | 255 | FALSE | FALSE |  |  |  | 2:1 water/soil extract | FALSE
AGS4.0 | AGS 4.0 Data Dictionary |  |  |  |  | AFLK |  |  |  |  | AFLK_FI | % | Aggregate flakiness index | AFLK_FI |  |  | AflkFi | <th>Aggregate flakiness index (%)</th> | <td><xsl:value-of select="AflkFi"/></td> | decimal | AFLK_FI | float | [6 empty] | 9 | TRUE
AGS4.0 | AGS 4.0 Data Dictionary |  |  |  |  | AFLK |  |  |  |  | AFLK_MASS | kg | Mass of test portion | AFLK_MASS |  |  | AflkMass | <th>Mass of test portion (kg)</th> | <td><xsl:value-of select="AflkMass"/></td> | decimal | AFLK_MASS | float | [6 empty] | 1 | TRUE
AGS4.0 | AGS 4.0 Data Dictionary |  |  |  |  | AFLK |  |  |  |  | AFLK_REM |  | Remarks on test | AFLK_REM |  |  | AflkRem | <th>Remarks on test ()</th> | <td><xsl:value-of select="AflkRem"/></td> | string | AFLK_REM | nvarchar | 255 | FALSE | FALSE |  |  |  |  | FALSE
AGS4.0 | AGS 4.0 Data Dictionary |  |  |  |  | AFLK |  |  |  |  | AFLK_METH |  | Test method | AFLK_METH |  |  | AflkMeth | <th>Test method ()</th> | <td><xsl:value-of select="AflkMeth"/></td> | string | AFLK_METH | nvarchar | 32 | FALSE | FALSE |  |  |  |  | FALSE
AGS4.0 | AGS 4.0 Data Dictionary |  |  |  |  | AFLK |  |  |  |  | AFLK_LAB |  | Client/laboratory preferred name of determinand | AFLK_LAB |  |  | AflkLab | <th>Client/laboratory preferred name of determinand ()</th> | <td><xsl:value-of select="AflkLab"/></td> | string | AFLK_LAB | nvarchar | 32 | FALSE | FALSE |  |  |  |  | FALSE
AGS4.0 | AGS 4.0 Data Dictionary |  |  |  |  | AFLK |  |  |  |  | AFLK_CRED |  | Accrediting body and reference number (when appropriate) | AFLK_CRED |  |  | AflkCred | <th>Accrediting body and reference number (when appropriate) ()</th> | <td><xsl:value-of select="AflkCred"/></td> | string | AFLK_CRED | nvarchar | 32 | FALSE | FALSE |  |  |  |  | FALSE
AGS4.0 | AGS 4.0 Data Dictionary |  |  |  |  | AFLK |  |  |  |  | TEST_STAT |  | Test Status | TEST_STAT |  |  | TestStat | <th>Test Status ()</th> | <td><xsl:value-of select="TestStat"/></td> | string | TEST_STAT | nvarchar | 255 | [5 empty] | Checked
AGS4.0 | AGS 4.0 Data Dictionary |  |  |  |  | AFLK |  |  |  |  | FILE_FSET |  | Associated file reference | FILE_REF |  |  | FileFset | <th>Associated file reference ()</th> | <td><xsl:value-of select="FileFset"/></td> | string | FILE_FSET | nvarchar | 255 | [5 empty] | FS3
AGS4.0 | AGS 4.0 Data Dictionary |  |  |  |  | AFLK | [11 empty] | <th> ()</th> | <td><xsl:value-of select=""/></td>
AGS4.0 | AGS 4.0 Data Dictionary |  |  |  |  | AIVT | Aggregate Abrasion Tests | [10 empty] | <th> ()</th> | <td><xsl:value-of select=""/></td>
AGS4.0 | AGS 4.0 Data Dictionary |  |  |  |  | AIVT |  | AIVT | [9 empty] | <th> ()</th> | <td><xsl:value-of select=""/></td>
AGS4.0 | AGS 4.0 Data Dictionary |  |  |  |  | AIVT |  |  | Aivt | [8 empty] | <th> ()</th> | <td><xsl:value-of select=""/></td>
AGS4.0 | AGS 4.0 Data Dictionary |  |  |  |  | AIVT |  |  |  | AIVT | [7 empty] | <th> ()</th> | <td><xsl:value-of select=""/></td>
AGS4.0 | AGS 4.0 Data Dictionary |  |  |  |  | AIVT |  |  |  |  | LOCA_ID |  | Location identifier | LOCA_ID |  | TRUE | HoleId | <th>Location identifier ()</th> | <td><xsl:value-of select="HoleId"/></td> | string | PointID | nvarchar | 32 | FALSE | FALSE |  | Hole |  | 327-16A
AGS4.0 | AGS 4.0 Data Dictionary |  |  |  |  | AIVT |  |  |  |  | SAMP_TOP | m | Depth to the TOP of sample | SAMP_TOP |  | TRUE | SampTop | <th>Depth to the TOP of sample (m)</th> | <td><xsl:value-of select="SampTop"/></td> | float | SAMP_Depth | float |  | TRUE | FALSE |  |  |  | 24.55 | TRUE
AGS4.0 | AGS 4.0 Data Dictionary |  |  |  |  | AIVT |  |  |  |  | SAMP_REF |  | Sample Reference number | SAMP_REF |  |  | SampRef | <th>Sample Reference number ()</th> | <td><xsl:value-of select="SampRef"/></td> | integer | SAMP_REF | integer |  |  | TRUE | TRUE |  |  | 24 | TRUE
AGS4.0 | AGS 4.0 Data Dictionary |  |  |  |  | AIVT |  |  |  |  | SAMP_TYPE |  | Sample type | SAMP_TYPE |  | TRUE | SampType | <th>Sample type ()</th> | <td><xsl:value-of select="SampType"/></td> | string | SAMP_TYPE | nvarchar | 16 | TRUE | FALSE |  |  |  | U | TRUE
AGS4.0 | AGS 4.0 Data Dictionary |  |  |  |  | AIVT |  |  |  |  | SAMP_ID |  | Sample unique global identifier | SAMP_ID |  |  | SampId | <th>Sample unique global identifier ()</th> | <td><xsl:value-of select="SampId"/></td> | string | SAMP_ID | nvarchar | 64 | [5 empty] | ABC121415010 | TRUE
AGS4.0 | AGS 4.0 Data Dictionary |  |  |  |  | AIVT |  |  |  |  | SPEC_REF |  | Specimen reference number | SPEC_REF |  |  | SpecRef | <th>Specimen reference number ()</th> | <td><xsl:value-of select="SpecRef"/></td> | integer | SPEC_REF | integer | [6 empty] | 1 | TRUE
AGS4.0 | AGS 4.0 Data Dictionary |  |  |  |  | AIVT |  |  |  |  | SPEC_DPTH | m | Specimen depth | SPEC_DPTH |  |  | SpecDpth | <th>Specimen depth (m)</th> | <td><xsl:value-of select="SpecDpth"/></td> | float | Depth | float | [6 empty] | 6.60 | TRUE
AGS4.0 | AGS 4.0 Data Dictionary |  |  |  |  | AIVT |  |  |  |  | SPEC_DESC |  | Specimen description | SPEC_DESC |  |  | SpecDesc | <th>Specimen description ()</th> | <td><xsl:value-of select="SpecDesc"/></td> | string | SPEC_DESC | nvarchar | 255 | FALSE | FALSE |  |  |  | Grey slightly gravelly clay | FALSE
AGS4.0 | AGS 4.0 Data Dictionary |  |  |  |  | AIVT |  |  |  |  | SPEC_PREP |  | Details of specimen preparation including time between preparation and testing | SPEC_PREP |  |  | SpecPrep | <th>Details of specimen preparation including time between preparation and testing ()</th> | <td><xsl:value-of select="SpecPrep"/></td> | string | SPEC_PREP | nvarchar | 255 | FALSE | FALSE |  |  |  | 2:1 water/soil extract | FALSE
AGS4.0 | AGS 4.0 Data Dictionary |  |  |  |  | AIVT |  |  |  |  | AIVT_AIV1 | % | Aggregate impact value test 1 | AIVT_AIV1 |  | TRUE | AivtAiv1 | <th>Aggregate impact value test 1 (%)</th> | <td><xsl:value-of select="AivtAiv1"/></td> | float | AIVT_AIV1 | float | [6 empty] | 15.01 | TRUE
AGS4.0 | AGS 4.0 Data Dictionary |  |  |  |  | AIVT |  |  |  |  | AIVT_AIV2 | % | Aggregate impact value test 2 | AIVT_AIV2 |  | TRUE | AivtAiv2 | <th>Aggregate impact value test 2 (%)</th> | <td><xsl:value-of select="AivtAiv2"/></td> | float | AIVT_AIV2 | float | [6 empty] | 15.03 | TRUE
AGS4.0 | AGS 4.0 Data Dictionary |  |  |  |  | AIVT |  |  |  |  | AIVT_AIV | % | Mean aggregate impact value | AIVT_AIV |  | TRUE | AivtAiv | <th>Mean aggregate impact value (%)</th> | <td><xsl:value-of select="AivtAiv"/></td> | float | AIVT_AIV | float | [6 empty] | 15.01 | TRUE
AGS4.0 | AGS 4.0 Data Dictionary |  |  |  |  | AIVT |  |  |  |  | AIVT_FRAC |  | Size fraction from which test portion was obtained | AIVT_FRAC |  |  | SampTop | <th>Size fraction from which test portion was obtained ()</th> | <td><xsl:value-of select="SampTop"/></td> | string | AIVT_FRAC | nvarchar | 255 | [5 empty] | 50% between 8mm and 10mm, 25% between 10mm and 11.2mm, 25% between 11.2mm and 12.5mm | TRUE
AGS4.0 | AGS 4.0 Data Dictionary |  |  |  |  | AIVT |  |  |  |  | AIVT_PDEN | Mg/m3 | Particle density of size fraction between 8 mm and 12.5mm | AIVT_PDEN |  | TRUE | AivtPden | <th>Particle density of size fraction between 8 mm and 12.5mm (Mg/m3)</th> | <td><xsl:value-of select="AivtPden"/></td> | float | AIVT_PDEN | float |  | TRUE | FALSE |  |  |  | 2.53 | TRUE
AGS4.0 | AGS 4.0 Data Dictionary |  |  |  |  | AIVT |  |  |  |  | AIVT_REM |  | Remarks on test | AIVT_REM |  |  | AivtRem | <th>Remarks on test ()</th> | <td><xsl:value-of select="AivtRem"/></td> | string | AIVT_REM | nvarchar | 255 | FALSE | FALSE |  |  |  |  | FALSE
AGS4.0 | AGS 4.0 Data Dictionary |  |  |  |  | AIVT |  |  |  |  | AIVT_METH |  | Test method | AIVT_METH |  |  | AivtMeth | <th>Test method ()</th> | <td><xsl:value-of select="AivtMeth"/></td> | string | AIVT_METH | nvarchar | 32 | FALSE | FALSE |  |  |  |  | FALSE
AGS4.0 | AGS 4.0 Data Dictionary |  |  |  |  | AIVT |  |  |  |  | AIVT_LAB |  | Client/laboratory preferred name of determinand | AIVT_LAB |  |  | AivtLab | <th>Client/laboratory preferred name of determinand ()</th> | <td><xsl:value-of select="AivtLab"/></td> | string | AIVT_LAB | nvarchar | 32 | FALSE | FALSE |  |  |  |  | FALSE
AGS4.0 | AGS 4.0 Data Dictionary |  |  |  |  | AIVT |  |  |  |  | AIVT_CRED |  | Accrediting body and reference number (when appropriate) | AIVT_CRED |  |  | AivtCred | <th>Accrediting body and reference number (when appropriate) ()</th> | <td><xsl:value-of select="AivtCred"/></td> | string | AIVT_CRED | nvarchar | 32 | FALSE | FALSE |  |  |  |  | FALSE
AGS4.0 | AGS 4.0 Data Dictionary |  |  |  |  | AIVT |  |  |  |  | TEST_STAT |  | Test Status | TEST_STAT |  |  | TestStat | <th>Test Status ()</th> | <td><xsl:value-of select="TestStat"/></td> | string | TEST_STAT | nvarchar | 255 | [5 empty] | Checked
AGS4.0 | AGS 4.0 Data Dictionary |  |  |  |  | AIVT |  |  |  |  | FILE_FSET |  | Associated file reference | FILE_REF |  |  | FileFset | <th>Associated file reference ()</th> | <td><xsl:value-of select="FileFset"/></td> | string | FILE_FSET | nvarchar | 255 | [5 empty] | FS3
AGS4.0 | AGS 4.0 Data Dictionary |  |  |  |  | AIVT | [11 empty] | <th> ()</th> | <td><xsl:value-of select=""/></td>
AGS4.0 | AGS 4.0 Data Dictionary |  |  |  |  | ALOS | Los Angeles Abrasion Tests | [10 empty] | <th> ()</th> | <td><xsl:value-of select=""/></td>
AGS4.0 | AGS 4.0 Data Dictionary |  |  |  |  | ALOS |  | ALOS | [9 empty] | <th> ()</th> | <td><xsl:value-of select=""/></td>
AGS4.0 | AGS 4.0 Data Dictionary |  |  |  |  | ALOS |  |  | Alos | [8 empty] | <th> ()</th> | <td><xsl:value-of select=""/></td>
AGS4.0 | AGS 4.0 Data Dictionary |  |  |  |  | ALOS |  |  |  | ALOS | [7 empty] | <th> ()</th> | <td><xsl:value-of select=""/></td>
AGS4.0 | AGS 4.0 Data Dictionary |  |  |  |  | ALOS |  |  |  |  | LOCA_ID |  | Location identifier | LOCA_ID |  | TRUE | HoleId | <th>Location identifier ()</th> | <td><xsl:value-of select="HoleId"/></td> | string | PointID | nvarchar | 32 | FALSE | FALSE |  | Hole |  | 327-16A
AGS4.0 | AGS 4.0 Data Dictionary |  |  |  |  | ALOS |  |  |  |  | SAMP_TOP | m | Depth to the TOP of sample | SAMP_TOP |  | TRUE | SampTop | <th>Depth to the TOP of sample (m)</th> | <td><xsl:value-of select="SampTop"/></td> | float | SAMP_Depth | float |  | TRUE | FALSE |  |  |  | 24.55 | TRUE
AGS4.0 | AGS 4.0 Data Dictionary |  |  |  |  | ALOS |  |  |  |  | SAMP_REF |  | Sample Reference number | SAMP_REF |  |  | SampRef | <th>Sample Reference number ()</th> | <td><xsl:value-of select="SampRef"/></td> | integer | SAMP_REF | integer |  |  | TRUE | TRUE |  |  | 24 | TRUE
AGS4.0 | AGS 4.0 Data Dictionary |  |  |  |  | ALOS |  |  |  |  | SAMP_TYPE |  | Sample type | SAMP_TYPE |  | TRUE | SampType | <th>Sample type ()</th> | <td><xsl:value-of select="SampType"/></td> | string | SAMP_TYPE | nvarchar | 16 | TRUE | FALSE |  |  |  | U | TRUE
AGS4.0 | AGS 4.0 Data Dictionary |  |  |  |  | ALOS |  |  |  |  | SAMP_ID |  | Sample unique global identifier | SAMP_ID |  |  | SampId | <th>Sample unique global identifier ()</th> | <td><xsl:value-of select="SampId"/></td> | string | SAMP_ID | nvarchar | 64 | [5 empty] | ABC121415010 | TRUE
AGS4.0 | AGS 4.0 Data Dictionary |  |  |  |  | ALOS |  |  |  |  | SPEC_REF |  | Specimen reference number | SPEC_REF |  |  | SpecRef | <th>Specimen reference number ()</th> | <td><xsl:value-of select="SpecRef"/></td> | integer | SPEC_REF | integer | [6 empty] | 1 | TRUE
AGS4.0 | AGS 4.0 Data Dictionary |  |  |  |  | ALOS |  |  |  |  | SPEC_DPTH | m | Specimen depth | SPEC_DPTH |  |  | SpecDpth | <th>Specimen depth (m)</th> | <td><xsl:value-of select="SpecDpth"/></td> | float | Depth | float | [6 empty] | 6.60 | TRUE
AGS4.0 | AGS 4.0 Data Dictionary |  |  |  |  | ALOS |  |  |  |  | SPEC_DESC |  | Specimen description | SPEC_DESC |  |  | SpecDesc | <th>Specimen description ()</th> | <td><xsl:value-of select="SpecDesc"/></td> | string | SPEC_DESC | nvarchar | 255 | FALSE | FALSE |  |  |  | Grey slightly gravelly clay | FALSE
AGS4.0 | AGS 4.0 Data Dictionary |  |  |  |  | ALOS |  |  |  |  | SPEC_PREP |  | Details of specimen preparation including time between preparation and testing | SPEC_PREP |  |  | SpecPrep | <th>Details of specimen preparation including time between preparation and testing ()</th> | <td><xsl:value-of select="SpecPrep"/></td> | string | SPEC_PREP | nvarchar | 255 | FALSE | FALSE |  |  |  | 2:1 water/soil extract | FALSE
AGS4.0 | AGS 4.0 Data Dictionary |  |  |  |  | ALOS |  |  |  |  | ALOS_LOSA |  | Los Angeles coefficient | ALOS_LOSA |  |  | AlosLosa | <th>Los Angeles coefficient ()</th> | <td><xsl:value-of select="AlosLosa"/></td> | decimal | ALOS_LOSA | float | [6 empty] | 15 | FALSE
AGS4.0 | AGS 4.0 Data Dictionary |  |  |  |  | ALOS |  |  |  |  | ALOS_LOPW | % | Los Angeles percentage wear | ALOS_LOPW |  |  | AlosLopw | <th>Los Angeles percentage wear (%)</th> | <td><xsl:value-of select="AlosLopw"/></td> | decimal | ALOS_LOPW | float | [6 empty] | 10 | FALSE
AGS4.0 | AGS 4.0 Data Dictionary |  |  |  |  | ALOS |  |  |  |  | ALOS_LOPR | % | Los Angeles wear ratio | ALOS_LOPR |  |  | AlosLopr | <th>Los Angeles wear ratio (%)</th> | <td><xsl:value-of select="AlosLopr"/></td> | decimal | ALOS_LOPR | float | [6 empty] | 8 | FALSE
AGS4.0 | AGS 4.0 Data Dictionary |  |  |  |  | ALOS |  |  |  |  | ALOS_FRAC |  | Size fraction from which test portion was obtained | ALOS_FRAC |  |  | AlosFrac | <th>Size fraction from which test portion was obtained ()</th> | <td><xsl:value-of select="AlosFrac"/></td> | string | ALOS_FRAC | nvarchar | 255 | [5 empty] | 10-14mm with between 60% and 70% passing a 12.5mm test sieve. | FALSE
AGS4.0 | AGS 4.0 Data Dictionary |  |  |  |  | ALOS |  |  |  |  | ALOS_CHAR |  | Ball load or charge grading | ALOS_CHAR |  |  | AlosChar | <th>Ball load or charge grading ()</th> | <td><xsl:value-of select="AlosChar"/></td> | string | ALOS_CHAR | nvarchar | 255 | [5 empty] | 11 steel balls 45-49mm,total load 4800g | FALSE
AGS4.0 | AGS 4.0 Data Dictionary |  |  |  |  | ALOS |  |  |  |  | ALOS_REM |  | Remarks on test | ALOS_REM |  |  | AlosRem | <th>Remarks on test ()</th> | <td><xsl:value-of select="AlosRem"/></td> | string | ALOS_REM | nvarchar | 255 | FALSE | FALSE |  |  |  |  | FALSE
AGS4.0 | AGS 4.0 Data Dictionary |  |  |  |  | ALOS |  |  |  |  | ALOS_METH |  | Test method | ALOS_METH |  |  | AlosMeth | <th>Test method ()</th> | <td><xsl:value-of select="AlosMeth"/></td> | string | ALOS_METH | nvarchar | 32 | FALSE | FALSE |  |  |  |  | FALSE
AGS4.0 | AGS 4.0 Data Dictionary |  |  |  |  | ALOS |  |  |  |  | ALOS_LAB |  | Client/laboratory preferred name of determinand | ALOS_LAB |  |  | AlosLab | <th>Client/laboratory preferred name of determinand ()</th> | <td><xsl:value-of select="AlosLab"/></td> | string | ALOS_LAB | nvarchar | 32 | FALSE | FALSE |  |  |  |  | FALSE
AGS4.0 | AGS 4.0 Data Dictionary |  |  |  |  | ALOS |  |  |  |  | ALOS_CRED |  | Accrediting body and reference number (when appropriate) | ALOS_CRED |  |  | AlosCred | <th>Accrediting body and reference number (when appropriate) ()</th> | <td><xsl:value-of select="AlosCred"/></td> | string | ALOS_CRED | nvarchar | 32 | FALSE | FALSE |  |  |  |  | FALSE
AGS4.0 | AGS 4.0 Data Dictionary |  |  |  |  | ALOS |  |  |  |  | TEST_STAT |  | Test Status | TEST_STAT |  |  | TestStat | <th>Test Status ()</th> | <td><xsl:value-of select="TestStat"/></td> | string | TEST_STAT | nvarchar | 255 | [5 empty] | Checked
AGS4.0 | AGS 4.0 Data Dictionary |  |  |  |  | ALOS |  |  |  |  | FILE_FSET |  | Associated file reference | FILE_REF |  |  | FileFset | <th>Associated file reference ()</th> | <td><xsl:value-of select="FileFset"/></td> | string | FILE_FSET | nvarchar | 255 | [5 empty] | FS3
AGS4.0 | AGS 4.0 Data Dictionary |  |  |  |  | ALOS | [11 empty] | <th> ()</th> | <td><xsl:value-of select=""/></td>
AGS4.0 | AGS 4.0 Data Dictionary |  |  |  |  | APSV | Aggregate Polished Stone Tests | [10 empty] | <th> ()</th> | <td><xsl:value-of select=""/></td>
AGS4.0 | AGS 4.0 Data Dictionary |  |  |  |  | APSV |  | APSV | [9 empty] | <th> ()</th> | <td><xsl:value-of select=""/></td>
AGS4.0 | AGS 4.0 Data Dictionary |  |  |  |  | APSV |  |  | Apsv | [8 empty] | <th> ()</th> | <td><xsl:value-of select=""/></td>
AGS4.0 | AGS 4.0 Data Dictionary |  |  |  |  | APSV |  |  |  | APSV | [7 empty] | <th> ()</th> | <td><xsl:value-of select=""/></td>
AGS4.0 | AGS 4.0 Data Dictionary |  |  |  |  | APSV |  |  |  |  | LOCA_ID |  | Location identifier | LOCA_ID |  | TRUE | HoleId | <th>Location identifier ()</th> | <td><xsl:value-of select="HoleId"/></td> | string | PointID | nvarchar | 32 | FALSE | FALSE |  | Hole |  | 327-16A
AGS4.0 | AGS 4.0 Data Dictionary |  |  |  |  | APSV |  |  |  |  | SAMP_TOP | m | Depth to the TOP of sample | SAMP_TOP |  | TRUE | SampTop | <th>Depth to the TOP of sample (m)</th> | <td><xsl:value-of select="SampTop"/></td> | float | SAMP_Depth | float |  | TRUE | FALSE |  |  |  | 24.55 | TRUE
AGS4.0 | AGS 4.0 Data Dictionary |  |  |  |  | APSV |  |  |  |  | SAMP_REF |  | Sample Reference number | SAMP_REF |  |  | SampRef | <th>Sample Reference number ()</th> | <td><xsl:value-of select="SampRef"/></td> | integer | SAMP_REF | integer |  |  | TRUE | TRUE |  |  | 24 | TRUE
AGS4.0 | AGS 4.0 Data Dictionary |  |  |  |  | APSV |  |  |  |  | SAMP_TYPE |  | Sample type | SAMP_TYPE |  | TRUE | SampType | <th>Sample type ()</th> | <td><xsl:value-of select="SampType"/></td> | string | SAMP_TYPE | nvarchar | 16 | TRUE | FALSE |  |  |  | U | TRUE
AGS4.0 | AGS 4.0 Data Dictionary |  |  |  |  | APSV |  |  |  |  | SAMP_ID |  | Sample unique global identifier | SAMP_ID |  |  | SampId | <th>Sample unique global identifier ()</th> | <td><xsl:value-of select="SampId"/></td> | string | SAMP_ID | nvarchar | 64 | [5 empty] | ABC121415010 | TRUE
AGS4.0 | AGS 4.0 Data Dictionary |  |  |  |  | APSV |  |  |  |  | SPEC_REF |  | Specimen reference number | SPEC_REF |  |  | SpecRef | <th>Specimen reference number ()</th> | <td><xsl:value-of select="SpecRef"/></td> | integer | SPEC_REF | integer | [6 empty] | 1 | TRUE
AGS4.0 | AGS 4.0 Data Dictionary |  |  |  |  | APSV |  |  |  |  | SPEC_DPTH | m | Specimen depth | SPEC_DPTH |  |  | SpecDpth | <th>Specimen depth (m)</th> | <td><xsl:value-of select="SpecDpth"/></td> | float | Depth | float | [6 empty] | 6.60 | TRUE
AGS4.0 | AGS 4.0 Data Dictionary |  |  |  |  | APSV |  |  |  |  | SPEC_DESC |  | Specimen description | SPEC_DESC |  |  | SpecDesc | <th>Specimen description ()</th> | <td><xsl:value-of select="SpecDesc"/></td> | string | SPEC_DESC | nvarchar | 255 | FALSE | FALSE |  |  |  | Grey slightly gravelly clay | FALSE
AGS4.0 | AGS 4.0 Data Dictionary |  |  |  |  | APSV |  |  |  |  | SPEC_PREP |  | Details of specimen preparation including time between preparation and testing | SPEC_PREP |  |  | SpecPrep | <th>Details of specimen preparation including time between preparation and testing ()</th> | <td><xsl:value-of select="SpecPrep"/></td> | string | SPEC_PREP | nvarchar | 255 | FALSE | FALSE |  |  |  | 2:1 water/soil extract | FALSE
AGS4.0 | AGS 4.0 Data Dictionary |  |  |  |  | APSV |  |  |  |  | APSV_AAV |  | Aggregate polished stone value | APSV_AAV |  |  | ApsvAav | <th>Aggregate polished stone value ()</th> | <td><xsl:value-of select="ApsvAav"/></td> | decimal | APSV_AAV | float | [6 empty] | 67 | FALSE
AGS4.0 | AGS 4.0 Data Dictionary |  |  |  |  | APSV |  |  |  |  | APSV_REM |  | Remarks on test | APSV_REM |  |  | ApsvRem | <th>Remarks on test ()</th> | <td><xsl:value-of select="ApsvRem"/></td> | string | APSV_REM | nvarchar | 255 | FALSE | FALSE |  |  |  |  | FALSE
AGS4.0 | AGS 4.0 Data Dictionary |  |  |  |  | APSV |  |  |  |  | APSV_METH |  | Test method | APSV_METH |  |  | ApsvMeth | <th>Test method ()</th> | <td><xsl:value-of select="ApsvMeth"/></td> | string | APSV_METH | nvarchar | 32 | FALSE | FALSE |  |  |  |  | FALSE
AGS4.0 | AGS 4.0 Data Dictionary |  |  |  |  | APSV |  |  |  |  | APSV_LAB |  | Client/laboratory preferred name of determinand | APSV_LAB |  |  | ApsvLab | <th>Client/laboratory preferred name of determinand ()</th> | <td><xsl:value-of select="ApsvLab"/></td> | string | APSV_LAB | nvarchar | 32 | FALSE | FALSE |  |  |  |  | FALSE
AGS4.0 | AGS 4.0 Data Dictionary |  |  |  |  | APSV |  |  |  |  | APSV_CRED |  | Accrediting body and reference number (when appropriate) | APSV_CRED |  |  | ApsvCred | <th>Accrediting body and reference number (when appropriate) ()</th> | <td><xsl:value-of select="ApsvCred"/></td> | string | APSV_CRED | nvarchar | 32 | FALSE | FALSE |  |  |  |  | FALSE
AGS4.0 | AGS 4.0 Data Dictionary |  |  |  |  | APSV |  |  |  |  | TEST_STAT |  | Test Status | TEST_STAT |  |  | TestStat | <th>Test Status ()</th> | <td><xsl:value-of select="TestStat"/></td> | string | TEST_STAT | nvarchar | 255 | [5 empty] | Checked
AGS4.0 | AGS 4.0 Data Dictionary |  |  |  |  | APSV |  |  |  |  | FILE_FSET |  | Associated file reference | FILE_REF |  |  | FileFset | <th>Associated file reference ()</th> | <td><xsl:value-of select="FileFset"/></td> | string | FILE_FSET | nvarchar | 255 | [5 empty] | FS3
AGS4.0 | AGS 4.0 Data Dictionary |  |  |  |  | APSV | [11 empty] | <th> ()</th> | <td><xsl:value-of select=""/></td>
AGS4.0 | AGS 4.0 Data Dictionary |  |  |  |  | ARTW | Aggregate Determination of the Resistance to Wear (micro-Deval) | [10 empty] | <th> ()</th> | <td><xsl:value-of select=""/></td>
AGS4.0 | AGS 4.0 Data Dictionary |  |  |  |  | ARTW |  | ARTW | [9 empty] | <th> ()</th> | <td><xsl:value-of select=""/></td>
AGS4.0 | AGS 4.0 Data Dictionary |  |  |  |  | ARTW |  |  | Artw | [8 empty] | <th> ()</th> | <td><xsl:value-of select=""/></td>
AGS4.0 | AGS 4.0 Data Dictionary |  |  |  |  | ARTW |  |  |  | ARTW | [7 empty] | <th> ()</th> | <td><xsl:value-of select=""/></td>
AGS4.0 | AGS 4.0 Data Dictionary |  |  |  |  | ARTW |  |  |  |  | LOCA_ID |  | Location identifier | LOCA_ID |  | TRUE | HoleId | <th>Location identifier ()</th> | <td><xsl:value-of select="HoleId"/></td> | string | PointID | nvarchar | 32 | FALSE | FALSE |  | Hole |  | 327-16A
AGS4.0 | AGS 4.0 Data Dictionary |  |  |  |  | ARTW |  |  |  |  | SAMP_TOP | m | Depth to the TOP of sample | SAMP_TOP |  | TRUE | SampTop | <th>Depth to the TOP of sample (m)</th> | <td><xsl:value-of select="SampTop"/></td> | float | SAMP_Depth | float |  | TRUE | FALSE |  |  |  | 24.55 | TRUE
AGS4.0 | AGS 4.0 Data Dictionary |  |  |  |  | ARTW |  |  |  |  | SAMP_REF |  | Sample Reference number | SAMP_REF |  |  | SampRef | <th>Sample Reference number ()</th> | <td><xsl:value-of select="SampRef"/></td> | integer | SAMP_REF | integer |  |  | TRUE | TRUE |  |  | 24 | TRUE
AGS4.0 | AGS 4.0 Data Dictionary |  |  |  |  | ARTW |  |  |  |  | SAMP_TYPE |  | Sample type | SAMP_TYPE |  | TRUE | SampType | <th>Sample type ()</th> | <td><xsl:value-of select="SampType"/></td> | string | SAMP_TYPE | nvarchar | 16 | TRUE | FALSE |  |  |  | U | TRUE
AGS4.0 | AGS 4.0 Data Dictionary |  |  |  |  | ARTW |  |  |  |  | SAMP_ID |  | Sample unique global identifier | SAMP_ID |  |  | SampId | <th>Sample unique global identifier ()</th> | <td><xsl:value-of select="SampId"/></td> | string | SAMP_ID | nvarchar | 64 | [5 empty] | ABC121415010 | TRUE
AGS4.0 | AGS 4.0 Data Dictionary |  |  |  |  | ARTW |  |  |  |  | SPEC_REF |  | Specimen reference number | SPEC_REF |  |  | SpecRef | <th>Specimen reference number ()</th> | <td><xsl:value-of select="SpecRef"/></td> | integer | SPEC_REF | integer | [6 empty] | 1 | TRUE
AGS4.0 | AGS 4.0 Data Dictionary |  |  |  |  | ARTW |  |  |  |  | SPEC_DPTH | m | Specimen depth | SPEC_DPTH |  |  | SpecDpth | <th>Specimen depth (m)</th> | <td><xsl:value-of select="SpecDpth"/></td> | float | Depth | float | [6 empty] | 6.60 | TRUE
AGS4.0 | AGS 4.0 Data Dictionary |  |  |  |  | ARTW |  |  |  |  | SPEC_DESC |  | Specimen description | SPEC_DESC |  |  | SpecDesc | <th>Specimen description ()</th> | <td><xsl:value-of select="SpecDesc"/></td> | string | SPEC_DESC | nvarchar | 255 | FALSE | FALSE |  |  |  | Grey slightly gravelly clay | FALSE
AGS4.0 | AGS 4.0 Data Dictionary |  |  |  |  | ARTW |  |  |  |  | SPEC_PREP |  | Details of specimen preparation including time between preparation and testing | SPEC_PREP |  |  | SpecPrep | <th>Details of specimen preparation including time between preparation and testing ()</th> | <td><xsl:value-of select="SpecPrep"/></td> | string | SPEC_PREP | nvarchar | 255 | FALSE | FALSE |  |  |  | 2:1 water/soil extract | FALSE
AGS4.0 | AGS 4.0 Data Dictionary |  |  |  |  | ARTW |  |  |  |  | ARTW_FRAC |  | Size fraction on which sample obtained | ARTW_FRAC |  |  | ArtwFrac | <th>Size fraction on which sample obtained ()</th> | <td><xsl:value-of select="ArtwFrac"/></td> | string | ARTW_FRAC | nvarchar | 255 | [5 empty] | 10 to 14mm aggregate grading a) | FALSE
AGS4.0 | AGS 4.0 Data Dictionary |  |  |  |  | ARTW |  |  |  |  | ARTW_TYPE |  | Type of test | ARTW_TYPE |  |  | ArtwType | <th>Type of test ()</th> | <td><xsl:value-of select="ArtwType"/></td> | string | ARTW_TYPE | nvarchar | 64 | [5 empty] | Wet
AGS4.0 | AGS 4.0 Data Dictionary |  |  |  |  | ARTW |  |  |  |  | ARTW_MD1 |  | Micro-Deval coefficient for test specimen one | ARTW_MD1 |  |  | ArtwMd1 | <th>Micro-Deval coefficient for test specimen one ()</th> | <td><xsl:value-of select="ArtwMd1"/></td> | decimal | ARTW_MD1 | float | [6 empty] | 24.3 | FALSE
AGS4.0 | AGS 4.0 Data Dictionary |  |  |  |  | ARTW |  |  |  |  | ARTW_MD2 |  | Micro-Deval coefficient for test specimen two | ARTW_MD2 |  |  | ArtwMd2 | <th>Micro-Deval coefficient for test specimen two ()</th> | <td><xsl:value-of select="ArtwMd2"/></td> | decimal | ARTW_MD2 | float | [6 empty] | 24.3 | FALSE
AGS4.0 | AGS 4.0 Data Dictionary |  |  |  |  | ARTW |  |  |  |  | ARTW_MDE |  | Mean Micro-Deval value (dry) | ARTW_MDE |  |  | ArtwMde | <th>Mean Micro-Deval value (dry) ()</th> | <td><xsl:value-of select="ArtwMde"/></td> | decimal | ARTW_MDE | float | [6 empty] | 24 | FALSE
AGS4.0 | AGS 4.0 Data Dictionary |  |  |  |  | ARTW |  |  |  |  | ARTW_MDS |  | Mean Micro-Deval value (wet) | ARTW_MDS |  |  | ArtwMds | <th>Mean Micro-Deval value (wet) ()</th> | <td><xsl:value-of select="ArtwMds"/></td> | decimal | ARTW_MDS | float | [6 empty] | 24 | FALSE
AGS4.0 | AGS 4.0 Data Dictionary |  |  |  |  | ARTW |  |  |  |  | ARTW_DATE | yyyy-mm-dd | Date control 2 polished stone value first run | ARTW_DATE |  |  | ArtwDate | <th>Date control 2 polished stone value first run (yyyy-mm-dd)</th> | <td><xsl:value-of select="ArtwDate"/></td> | date | ARTW_DATE | date | [6 empty] | 2003-02-10 | FALSE
AGS4.0 | AGS 4.0 Data Dictionary |  |  |  |  | ARTW |  |  |  |  | ARTW_REM |  | Remarks on test | ARTW_REM |  |  | ArtwRem | <th>Remarks on test ()</th> | <td><xsl:value-of select="ArtwRem"/></td> | string | ARTW_REM | nvarchar | 255 | FALSE | FALSE |  |  |  |  | FALSE
AGS4.0 | AGS 4.0 Data Dictionary |  |  |  |  | ARTW |  |  |  |  | ARTW_METH |  | Test method | ARTW_METH |  |  | ArtwMeth | <th>Test method ()</th> | <td><xsl:value-of select="ArtwMeth"/></td> | string | ARTW_METH | nvarchar | 32 | FALSE | FALSE |  |  |  |  | FALSE
AGS4.0 | AGS 4.0 Data Dictionary |  |  |  |  | ARTW |  |  |  |  | ARTW_LAB |  | Client/laboratory preferred name of determinand | ARTW_LAB |  |  | ArtwLab | <th>Client/laboratory preferred name of determinand ()</th> | <td><xsl:value-of select="ArtwLab"/></td> | string | ARTW_LAB | nvarchar | 32 | FALSE | FALSE |  |  |  |  | FALSE
AGS4.0 | AGS 4.0 Data Dictionary |  |  |  |  | ARTW |  |  |  |  | ARTW_CRED |  | Accrediting body and reference number (when appropriate) | ARTW_CRED |  |  | ArtwCred | <th>Accrediting body and reference number (when appropriate) ()</th> | <td><xsl:value-of select="ArtwCred"/></td> | string | ARTW_CRED | nvarchar | 32 | FALSE | FALSE |  |  |  |  | FALSE
AGS4.0 | AGS 4.0 Data Dictionary |  |  |  |  | ARTW |  |  |  |  | TEST_STAT |  | Test Status | TEST_STAT |  |  | TestStat | <th>Test Status ()</th> | <td><xsl:value-of select="TestStat"/></td> | string | TEST_STAT | nvarchar | 255 | [5 empty] | Checked
AGS4.0 | AGS 4.0 Data Dictionary |  |  |  |  | ARTW |  |  |  |  | FILE_FSET |  | Associated file reference | FILE_REF |  |  | FileFset | <th>Associated file reference ()</th> | <td><xsl:value-of select="FileFset"/></td> | string | FILE_FSET | nvarchar | 255 | [5 empty] | FS3
AGS4.0 | AGS 4.0 Data Dictionary |  |  |  |  | ARTW | [11 empty] | <th> ()</th> | <td><xsl:value-of select=""/></td>
AGS4.0 | AGS 4.0 Data Dictionary |  |  |  |  | ASDI | Slake Durability Index Tests | [10 empty] | <th> ()</th> | <td><xsl:value-of select=""/></td>
AGS4.0 | AGS 4.0 Data Dictionary |  |  |  |  | ASDI |  | ASDI | [9 empty] | <th> ()</th> | <td><xsl:value-of select=""/></td>
AGS4.0 | AGS 4.0 Data Dictionary |  |  |  |  | ASDI |  |  | Asdi | [8 empty] | <th> ()</th> | <td><xsl:value-of select=""/></td>
AGS4.0 | AGS 4.0 Data Dictionary |  |  |  |  | ASDI |  |  |  | ASDI | [7 empty] | <th> ()</th> | <td><xsl:value-of select=""/></td>
AGS4.0 | AGS 4.0 Data Dictionary |  |  |  |  | ASDI |  |  |  |  | LOCA_ID |  | Location identifier | LOCA_ID |  | TRUE | HoleId | <th>Location identifier ()</th> | <td><xsl:value-of select="HoleId"/></td> | string | PointID | nvarchar | 32 | FALSE | FALSE |  | Hole |  | 327-16A
AGS4.0 | AGS 4.0 Data Dictionary |  |  |  |  | ASDI |  |  |  |  | SAMP_TOP | m | Depth to the TOP of sample | SAMP_TOP |  | TRUE | SampTop | <th>Depth to the TOP of sample (m)</th> | <td><xsl:value-of select="SampTop"/></td> | float | SAMP_Depth | float |  | TRUE | FALSE |  |  |  | 24.55 | TRUE
AGS4.0 | AGS 4.0 Data Dictionary |  |  |  |  | ASDI |  |  |  |  | SAMP_REF |  | Sample Reference number | SAMP_REF |  |  | SampRef | <th>Sample Reference number ()</th> | <td><xsl:value-of select="SampRef"/></td> | integer | SAMP_REF | integer |  |  | TRUE | TRUE |  |  | 24 | TRUE
AGS4.0 | AGS 4.0 Data Dictionary |  |  |  |  | ASDI |  |  |  |  | SAMP_TYPE |  | Sample type | SAMP_TYPE |  | TRUE | SampType | <th>Sample type ()</th> | <td><xsl:value-of select="SampType"/></td> | string | SAMP_TYPE | nvarchar | 16 | TRUE | FALSE |  |  |  | U | TRUE
AGS4.0 | AGS 4.0 Data Dictionary |  |  |  |  | ASDI |  |  |  |  | SAMP_ID |  | Sample unique global identifier | SAMP_ID |  |  | SampId | <th>Sample unique global identifier ()</th> | <td><xsl:value-of select="SampId"/></td> | string | SAMP_ID | nvarchar | 64 | [5 empty] | ABC121415010 | TRUE
AGS4.0 | AGS 4.0 Data Dictionary |  |  |  |  | ASDI |  |  |  |  | SPEC_REF |  | Specimen reference number | SPEC_REF |  |  | SpecRef | <th>Specimen reference number ()</th> | <td><xsl:value-of select="SpecRef"/></td> | integer | SPEC_REF | integer | [6 empty] | 1 | TRUE
AGS4.0 | AGS 4.0 Data Dictionary |  |  |  |  | ASDI |  |  |  |  | SPEC_DPTH | m | Specimen depth | SPEC_DPTH |  |  | SpecDpth | <th>Specimen depth (m)</th> | <td><xsl:value-of select="SpecDpth"/></td> | float | Depth | float | [6 empty] | 6.60 | TRUE
AGS4.0 | AGS 4.0 Data Dictionary |  |  |  |  | ASDI |  |  |  |  | SPEC_DESC |  | Specimen description | SPEC_DESC |  |  | SpecDesc | <th>Specimen description ()</th> | <td><xsl:value-of select="SpecDesc"/></td> | string | SPEC_DESC | nvarchar | 255 | FALSE | FALSE |  |  |  | Grey slightly gravelly clay | FALSE
AGS4.0 | AGS 4.0 Data Dictionary |  |  |  |  | ASDI |  |  |  |  | SPEC_PREP |  | Details of specimen preparation including time between preparation and testing | SPEC_PREP |  |  | SpecPrep | <th>Details of specimen preparation including time between preparation and testing ()</th> | <td><xsl:value-of select="SpecPrep"/></td> | string | SPEC_PREP | nvarchar | 255 | FALSE | FALSE |  |  |  | 2:1 water/soil extract | FALSE
AGS4.0 | AGS 4.0 Data Dictionary |  |  |  |  | ASDI |  |  |  |  | ASDI_SDI1 | % | First cycle slake durability index (if ASDI_SDI1 or ASDI_SDI2 is between 0% and 10%) | ASDI_SDI1 |  |  | AsdiSdi1 | <th>First cycle slake durability index (if ASDI_SDI1 or ASDI_SDI2 is between 0% and 10%) (%)</th> | <td><xsl:value-of select="AsdiSdi1"/></td> | float | ASDI_SDI1 | float | [6 empty] | 6.1
AGS4.0 | AGS 4.0 Data Dictionary |  |  |  |  | ASDI |  |  |  |  | ASDI_SDI2 | % | Second cycle slake durability index | ASDI_SDI2 |  |  | AsdiSdi2 | <th>Second cycle slake durability index (%)</th> | <td><xsl:value-of select="AsdiSdi2"/></td> | float | ASDI_SDI2 | float | [6 empty] | 6.1
AGS4.0 | AGS 4.0 Data Dictionary |  |  |  |  | ASDI |  |  |  |  | ASDI_SOLN |  | Nature and temperature of slaking fluid | ASDI_SOLN |  |  | AsdiSoln | <th>Nature and temperature of slaking fluid ()</th> | <td><xsl:value-of select="AsdiSoln"/></td> | string | ASDI_SOLN | nvarchar | 255 | [5 empty] | Tap water at 20 degC | FALSE
AGS4.0 | AGS 4.0 Data Dictionary |  |  |  |  | ASDI |  |  |  |  | ASDI_INDR |  | Appearance of fragments retained in the drum | ASDI_INDR |  |  | AsdiIndr | <th>Appearance of fragments retained in the drum ()</th> | <td><xsl:value-of select="AsdiIndr"/></td> | string | ASDI_INDR | nvarchar | 255 | [5 empty] | All fragments showing partial disintegration | FALSE
AGS4.0 | AGS 4.0 Data Dictionary |  |  |  |  | ASDI |  |  |  |  | ASDI_PADR |  | Appearance of fragments passing through the drum | ASDI_PADR |  |  | AsdiPadr | <th>Appearance of fragments passing through the drum ()</th> | <td><xsl:value-of select="AsdiPadr"/></td> | string | ASDI_PADR | nvarchar | 255 | [5 empty] | Fine particles in suspension with thin layer of larger particles in base of trough. | FALSE
AGS4.0 | AGS 4.0 Data Dictionary |  |  |  |  | ASDI |  |  |  |  | ASDI_REM |  | Remarks on test | ASDI_REM |  |  | AsdiRem | <th>Remarks on test ()</th> | <td><xsl:value-of select="AsdiRem"/></td> | string | ASDI_REM | nvarchar | 255 | FALSE | FALSE |  |  |  |  | FALSE
AGS4.0 | AGS 4.0 Data Dictionary |  |  |  |  | ASDI |  |  |  |  | ASDI_METH |  | Test method | ASDI_METH |  |  | AsdiMeth | <th>Test method ()</th> | <td><xsl:value-of select="AsdiMeth"/></td> | string | ASDI_METH | nvarchar | 32 | FALSE | FALSE |  |  |  |  | FALSE
AGS4.0 | AGS 4.0 Data Dictionary |  |  |  |  | ASDI |  |  |  |  | ASDI_LAB |  | Client/laboratory preferred name of determinand | ASDI_LAB |  |  | AsdiLab | <th>Client/laboratory preferred name of determinand ()</th> | <td><xsl:value-of select="AsdiLab"/></td> | string | ASDI_LAB | nvarchar | 32 | FALSE | FALSE |  |  |  |  | FALSE
AGS4.0 | AGS 4.0 Data Dictionary |  |  |  |  | ASDI |  |  |  |  | ASDI_CRED |  | Accrediting body and reference number (when appropriate) | ASDI_CRED |  |  | AsdiCred | <th>Accrediting body and reference number (when appropriate) ()</th> | <td><xsl:value-of select="AsdiCred"/></td> | string | ASDI_CRED | nvarchar | 32 | FALSE | FALSE |  |  |  |  | FALSE
AGS4.0 | AGS 4.0 Data Dictionary |  |  |  |  | ASDI |  |  |  |  | TEST_STAT |  | Test Status | TEST_STAT |  |  | TestStat | <th>Test Status ()</th> | <td><xsl:value-of select="TestStat"/></td> | string | TEST_STAT | nvarchar | 255 | [5 empty] | Checked
AGS4.0 | AGS 4.0 Data Dictionary |  |  |  |  | ASDI |  |  |  |  | FILE_FSET |  | Associated file reference | FILE_REF |  |  | FileFset | <th>Associated file reference ()</th> | <td><xsl:value-of select="FileFset"/></td> | string | FILE_FSET | nvarchar | 255 | [5 empty] | FS3
AGS4.0 | AGS 4.0 Data Dictionary |  |  |  |  | ASDI | [11 empty] | <th> ()</th> | <td><xsl:value-of select=""/></td>
AGS4.0 | AGS 4.0 Data Dictionary |  |  |  |  | ASNS | Aggregate Soundness Tests | [10 empty] | <th> ()</th> | <td><xsl:value-of select=""/></td>
AGS4.0 | AGS 4.0 Data Dictionary |  |  |  |  | ASNS |  | ASNS | [9 empty] | <th> ()</th> | <td><xsl:value-of select=""/></td>
AGS4.0 | AGS 4.0 Data Dictionary |  |  |  |  | ASNS |  |  | Asns | [8 empty] | <th> ()</th> | <td><xsl:value-of select=""/></td>
AGS4.0 | AGS 4.0 Data Dictionary |  |  |  |  | ASNS |  |  |  | ASNS | [7 empty] | <th> ()</th> | <td><xsl:value-of select=""/></td>
AGS4.0 | AGS 4.0 Data Dictionary |  |  |  |  | ASNS |  |  |  |  | LOCA_ID |  | Location identifier | LOCA_ID |  | TRUE | HoleId | <th>Location identifier ()</th> | <td><xsl:value-of select="HoleId"/></td> | string | PointID | nvarchar | 32 | FALSE | FALSE |  | Hole |  | 327-16A
AGS4.0 | AGS 4.0 Data Dictionary |  |  |  |  | ASNS |  |  |  |  | SAMP_TOP | m | Depth to the TOP of sample | SAMP_TOP |  | TRUE | SampTop | <th>Depth to the TOP of sample (m)</th> | <td><xsl:value-of select="SampTop"/></td> | float | SAMP_Depth | float |  | TRUE | FALSE |  |  |  | 24.55 | TRUE
AGS4.0 | AGS 4.0 Data Dictionary |  |  |  |  | ASNS |  |  |  |  | SAMP_REF |  | Sample Reference number | SAMP_REF |  |  | SampRef | <th>Sample Reference number ()</th> | <td><xsl:value-of select="SampRef"/></td> | integer | SAMP_REF | integer |  |  | TRUE | TRUE |  |  | 24 | TRUE
AGS4.0 | AGS 4.0 Data Dictionary |  |  |  |  | ASNS |  |  |  |  | SAMP_TYPE |  | Sample type | SAMP_TYPE |  | TRUE | SampType | <th>Sample type ()</th> | <td><xsl:value-of select="SampType"/></td> | string | SAMP_TYPE | nvarchar | 16 | TRUE | FALSE |  |  |  | U | TRUE
AGS4.0 | AGS 4.0 Data Dictionary |  |  |  |  | ASNS |  |  |  |  | SAMP_ID |  | Sample unique global identifier | SAMP_ID |  |  | SampId | <th>Sample unique global identifier ()</th> | <td><xsl:value-of select="SampId"/></td> | string | SAMP_ID | nvarchar | 64 | [5 empty] | ABC121415010 | TRUE
AGS4.0 | AGS 4.0 Data Dictionary |  |  |  |  | ASNS |  |  |  |  | SPEC_REF |  | Specimen reference number | SPEC_REF |  |  | SpecRef | <th>Specimen reference number ()</th> | <td><xsl:value-of select="SpecRef"/></td> | integer | SPEC_REF | integer | [6 empty] | 1 | TRUE
AGS4.0 | AGS 4.0 Data Dictionary |  |  |  |  | ASNS |  |  |  |  | SPEC_DPTH | m | Specimen depth | SPEC_DPTH |  |  | SpecDpth | <th>Specimen depth (m)</th> | <td><xsl:value-of select="SpecDpth"/></td> | float | Depth | float | [6 empty] | 6.60 | TRUE
AGS4.0 | AGS 4.0 Data Dictionary |  |  |  |  | ASNS |  |  |  |  | SPEC_DESC |  | Specimen description | SPEC_DESC |  |  | SpecDesc | <th>Specimen description ()</th> | <td><xsl:value-of select="SpecDesc"/></td> | string | SPEC_DESC | nvarchar | 255 | FALSE | FALSE |  |  |  | Grey slightly gravelly clay | FALSE
AGS4.0 | AGS 4.0 Data Dictionary |  |  |  |  | ASNS |  |  |  |  | SPEC_PREP |  | Details of specimen preparation including time between preparation and testing | SPEC_PREP |  |  | SpecPrep | <th>Details of specimen preparation including time between preparation and testing ()</th> | <td><xsl:value-of select="SpecPrep"/></td> | string | SPEC_PREP | nvarchar | 255 | FALSE | FALSE |  |  |  | 2:1 water/soil extract | FALSE
AGS4.0 | AGS 4.0 Data Dictionary |  |  |  |  | ASNS |  |  |  |  | ASNS_SOUN | % | Aggregate soundness test result | ASNS_SOUN |  |  | AsnsSoun | <th>Aggregate soundness test result (%)</th> | <td><xsl:value-of select="AsnsSoun"/></td> | decimal | ASNS_SOUN | float | [6 empty] | 12 | FALSE
AGS4.0 | AGS 4.0 Data Dictionary |  |  |  |  | ASNS |  |  |  |  | ASNS_FRAC |  | Size fraction from which test portion was obtained paration and testing | ASNS_FRAC |  |  | AsnsFrac | <th>Size fraction from which test portion was obtained paration and testing ()</th> | <td><xsl:value-of select="AsnsFrac"/></td> | string | ASNS_FRAC | nvarchar | 255 | [5 empty] | 10-14mm aggregate | FALSE
AGS4.0 | AGS 4.0 Data Dictionary |  |  |  |  | ASNS |  |  |  |  | ASNS_REM |  | Remarks on test | ASNS_REM |  |  | AsnsRem | <th>Remarks on test ()</th> | <td><xsl:value-of select="AsnsRem"/></td> | string | ASNS_REM | nvarchar | 255 | FALSE | FALSE |  |  |  |  | FALSE
AGS4.0 | AGS 4.0 Data Dictionary |  |  |  |  | ASNS |  |  |  |  | ASNS_METH |  | Test method | ASNS_METH |  |  | AsnsMeth | <th>Test method ()</th> | <td><xsl:value-of select="AsnsMeth"/></td> | string | ASNS_METH | nvarchar | 32 | FALSE | FALSE |  |  |  |  | FALSE
AGS4.0 | AGS 4.0 Data Dictionary |  |  |  |  | ASNS |  |  |  |  | ASNS_LAB |  | Client/laboratory preferred name of determinand | ASNS_LAB |  |  | AsnsLab | <th>Client/laboratory preferred name of determinand ()</th> | <td><xsl:value-of select="AsnsLab"/></td> | string | ASNS_LAB | nvarchar | 32 | FALSE | FALSE |  |  |  |  | FALSE
AGS4.0 | AGS 4.0 Data Dictionary |  |  |  |  | ASNS |  |  |  |  | ASNS_CRED |  | Accrediting body and reference number (when appropriate) | ASNS_CRED |  |  | AsnsCred | <th>Accrediting body and reference number (when appropriate) ()</th> | <td><xsl:value-of select="AsnsCred"/></td> | string | ASNS_CRED | nvarchar | 32 | FALSE | FALSE |  |  |  |  | FALSE
AGS4.0 | AGS 4.0 Data Dictionary |  |  |  |  | ASNS |  |  |  |  | TEST_STAT |  | Test Status | TEST_STAT |  |  | TestStat | <th>Test Status ()</th> | <td><xsl:value-of select="TestStat"/></td> | string | TEST_STAT | nvarchar | 255 | [5 empty] | Checked
AGS4.0 | AGS 4.0 Data Dictionary |  |  |  |  | ASNS |  |  |  |  | FILE_FSET |  | Associated file reference | FILE_REF |  |  | FileFset | <th>Associated file reference ()</th> | <td><xsl:value-of select="FileFset"/></td> | string | FILE_FSET | nvarchar | 255 | [5 empty] | FS3
AGS4.0 | AGS 4.0 Data Dictionary |  |  |  |  | ASNS | [11 empty] | <th> ()</th> | <td><xsl:value-of select=""/></td>
AGS4.0 | AGS 4.0 Data Dictionary |  |  |  |  | AWAD | Aggregate Water Absorption Tests | [10 empty] | <th> ()</th> | <td><xsl:value-of select=""/></td>
AGS4.0 | AGS 4.0 Data Dictionary |  |  |  |  | AWAD |  | AWAD | [9 empty] | <th> ()</th> | <td><xsl:value-of select=""/></td>
AGS4.0 | AGS 4.0 Data Dictionary |  |  |  |  | AWAD |  |  | Awad | [8 empty] | <th> ()</th> | <td><xsl:value-of select=""/></td>
AGS4.0 | AGS 4.0 Data Dictionary |  |  |  |  | AWAD |  |  |  | AWAD | [7 empty] | <th> ()</th> | <td><xsl:value-of select=""/></td>
AGS4.0 | AGS 4.0 Data Dictionary |  |  |  |  | AWAD |  |  |  |  | LOCA_ID |  | Location identifier | LOCA_ID |  | TRUE | HoleId | <th>Location identifier ()</th> | <td><xsl:value-of select="HoleId"/></td> | string | PointID | nvarchar | 32 | FALSE | FALSE |  | Hole |  | 327-16A
AGS4.0 | AGS 4.0 Data Dictionary |  |  |  |  | AWAD |  |  |  |  | SAMP_TOP | m | Depth to the TOP of sample | SAMP_TOP |  | TRUE | SampTop | <th>Depth to the TOP of sample (m)</th> | <td><xsl:value-of select="SampTop"/></td> | float | SAMP_Depth | float |  | TRUE | FALSE |  |  |  | 24.55 | TRUE
AGS4.0 | AGS 4.0 Data Dictionary |  |  |  |  | AWAD |  |  |  |  | SAMP_REF |  | Sample Reference number | SAMP_REF |  |  | SampRef | <th>Sample Reference number ()</th> | <td><xsl:value-of select="SampRef"/></td> | integer | SAMP_REF | integer |  |  | TRUE | TRUE |  |  | 24 | TRUE
AGS4.0 | AGS 4.0 Data Dictionary |  |  |  |  | AWAD |  |  |  |  | SAMP_TYPE |  | Sample type | SAMP_TYPE |  | TRUE | SampType | <th>Sample type ()</th> | <td><xsl:value-of select="SampType"/></td> | string | SAMP_TYPE | nvarchar | 16 | TRUE | FALSE |  |  |  | U | TRUE
AGS4.0 | AGS 4.0 Data Dictionary |  |  |  |  | AWAD |  |  |  |  | SAMP_ID |  | Sample unique global identifier | SAMP_ID |  |  | SampId | <th>Sample unique global identifier ()</th> | <td><xsl:value-of select="SampId"/></td> | string | SAMP_ID | nvarchar | 64 | [5 empty] | ABC121415010 | TRUE
AGS4.0 | AGS 4.0 Data Dictionary |  |  |  |  | AWAD |  |  |  |  | SPEC_REF |  | Specimen reference number | SPEC_REF |  |  | SpecRef | <th>Specimen reference number ()</th> | <td><xsl:value-of select="SpecRef"/></td> | integer | SPEC_REF | integer | [6 empty] | 1 | TRUE
AGS4.0 | AGS 4.0 Data Dictionary |  |  |  |  | AWAD |  |  |  |  | SPEC_DPTH | m | Specimen depth | SPEC_DPTH |  |  | SpecDpth | <th>Specimen depth (m)</th> | <td><xsl:value-of select="SpecDpth"/></td> | float | Depth | float | [6 empty] | 6.60 | TRUE
AGS4.0 | AGS 4.0 Data Dictionary |  |  |  |  | AWAD |  |  |  |  | SPEC_DESC |  | Specimen description | SPEC_DESC |  |  | SpecDesc | <th>Specimen description ()</th> | <td><xsl:value-of select="SpecDesc"/></td> | string | SPEC_DESC | nvarchar | 255 | FALSE | FALSE |  |  |  | Grey slightly gravelly clay | FALSE
AGS4.0 | AGS 4.0 Data Dictionary |  |  |  |  | AWAD |  |  |  |  | SPEC_PREP |  | Details of specimen preparation including time between preparation and testing | SPEC_PREP |  |  | SpecPrep | <th>Details of specimen preparation including time between preparation and testing ()</th> | <td><xsl:value-of select="SpecPrep"/></td> | string | SPEC_PREP | nvarchar | 255 | FALSE | FALSE |  |  |  | 2:1 water/soil extract | FALSE
AGS4.0 | AGS 4.0 Data Dictionary |  |  |  |  | AWAD |  |  |  |  | AWAD_WTAB | % | Aggregate water absorption | AWAD_WTAB |  |  | AwadWtab | <th>Aggregate water absorption (%)</th> | <td><xsl:value-of select="AwadWtab"/></td> | decimal | AWAD_WTAB | float | [7 empty] | FALSE
AGS4.0 | AGS 4.0 Data Dictionary |  |  |  |  | AWAD |  |  |  |  | AWAD_REM |  | Remarks on test | AWAD_REM |  |  | AwadRem | <th>Remarks on test ()</th> | <td><xsl:value-of select="AwadRem"/></td> | string | AWAD_REM | nvarchar | 255 | FALSE | FALSE |  |  |  |  | FALSE
AGS4.0 | AGS 4.0 Data Dictionary |  |  |  |  | AWAD |  |  |  |  | AWAD_METH |  | Test method | AWAD_METH |  |  | AwadMeth | <th>Test method ()</th> | <td><xsl:value-of select="AwadMeth"/></td> | string | AWAD_METH | nvarchar | 32 | FALSE | FALSE |  |  |  |  | FALSE
AGS4.0 | AGS 4.0 Data Dictionary |  |  |  |  | AWAD |  |  |  |  | AWAD_LAB |  | Client/laboratory preferred name of determinand | AWAD_LAB |  |  | AwadLab | <th>Client/laboratory preferred name of determinand ()</th> | <td><xsl:value-of select="AwadLab"/></td> | string | AWAD_LAB | nvarchar | 32 | FALSE | FALSE |  |  |  |  | FALSE
AGS4.0 | AGS 4.0 Data Dictionary |  |  |  |  | AWAD |  |  |  |  | AWAD_CRED |  | Accrediting body and reference number (when appropriate) | AWAD_CRED |  |  | AwadCred | <th>Accrediting body and reference number (when appropriate) ()</th> | <td><xsl:value-of select="AwadCred"/></td> | string | AWAD_CRED | nvarchar | 32 | FALSE | FALSE |  |  |  |  | FALSE
AGS4.0 | AGS 4.0 Data Dictionary |  |  |  |  | AWAD |  |  |  |  | TEST_STAT |  | Test Status | TEST_STAT |  |  | TestStat | <th>Test Status ()</th> | <td><xsl:value-of select="TestStat"/></td> | string | TEST_STAT | nvarchar | 255 | [5 empty] | Checked
AGS4.0 | AGS 4.0 Data Dictionary |  |  |  |  | AWAD |  |  |  |  | FILE_FSET |  | Associated file reference | FILE_REF |  |  | FileFset | <th>Associated file reference ()</th> | <td><xsl:value-of select="FileFset"/></td> | string | FILE_FSET | nvarchar | 255 | [5 empty] | FS3
AGS4.0 | AGS 4.0 Data Dictionary |  |  |  |  | AWAD | [11 empty] | <th> ()</th> | <td><xsl:value-of select=""/></td>
AGS4.0 | AGS 4.0 Data Dictionary |  |  |  |  | BKFL | Backfill Details | [10 empty] | <th> ()</th> | <td><xsl:value-of select=""/></td>
AGS4.0 | AGS 4.0 Data Dictionary |  |  |  |  | BKFL |  | BKFL | [9 empty] | <th> ()</th> | <td><xsl:value-of select=""/></td>
AGS4.0 | AGS 4.0 Data Dictionary |  |  |  |  | BKFL |  |  | Bkfl | [8 empty] | <th> ()</th> | <td><xsl:value-of select=""/></td>
AGS4.0 | AGS 4.0 Data Dictionary |  |  |  |  | BKFL |  |  |  | BKFL | [7 empty] | <th> ()</th> | <td><xsl:value-of select=""/></td>
AGS4.0 | AGS 4.0 Data Dictionary |  |  |  |  | BKFL |  |  |  |  | LOCA_ID |  | Location identifier | LOCA_ID |  | TRUE | HoleId | <th>Location identifier ()</th> | <td><xsl:value-of select="HoleId"/></td> | string | PointID | nvarchar | 32 | [5 empty] | 327-16A | TRUE
AGS4.0 | AGS 4.0 Data Dictionary |  |  |  |  | BKFL |  |  |  |  | BKFL_TOP | m | Depth to the top of section | BKFL_TOP |  |  | BkflTop | <th>Depth to the top of section (m)</th> | <td><xsl:value-of select="BkflTop"/></td> | float | Depth | float | [6 empty] | 1.4
AGS4.0 | AGS 4.0 Data Dictionary |  |  |  |  | BKFL |  |  |  |  | BKFL_BASE |  | Depth to the base of section | BKFL_BASE |  |  | BkflBase | <th>Depth to the base of section ()</th> | <td><xsl:value-of select="BkflBase"/></td> | float | BKFK_BASE | float | [6 empty] | 24 | TRUE
AGS4.0 | AGS 4.0 Data Dictionary |  |  |  |  | BKFL |  |  |  |  | BKFL_DESC |  | Backfill description | BKFL_DESC |  |  | BkflDesc | <th>Backfill description ()</th> | <td><xsl:value-of select="BkflDesc"/></td> | String | BKFL_DESC | nvarchar | [5 empty] | 255 | Arisings
AGS4.0 | AGS 4.0 Data Dictionary |  |  |  |  | BKFL |  |  |  |  | BKFL_LEG |  | Backfill Legend code | BKFL_LEG |  |  | BkflLeg | <th>Backfill Legend code ()</th> | <td><xsl:value-of select="BkflLeg"/></td> | integer | BKFL_LEG | integer | [6 empty] | 905
AGS4.0 | AGS 4.0 Data Dictionary |  |  |  |  | BKFL |  |  |  |  | BKFL_DATE |  | Date of backfill | BKFL_DATE |  |  | BkflDate | <th>Date of backfill ()</th> | <td><xsl:value-of select="BkflDate"/></td> | date | BKFL_DATE | datetime | [6 empty] | 01/04/2004
AGS4.0 | AGS 4.0 Data Dictionary |  |  |  |  | BKFL |  |  |  |  | BKFL_REM | m | Backfill Remarks | BKFL_REM |  |  | BkflRem | <th>Backfill Remarks (m)</th> | <td><xsl:value-of select="BkflRem"/></td> | string | BKFL_REM | nvarchar | 255 | [5 empty] | Arisings | TRUE
AGS4.0 | AGS 4.0 Data Dictionary |  |  |  |  | BKFL |  |  |  |  | FILE_FSET |  | Associated file reference | FILE_FSET |  |  | FileFset | <th>Associated file reference ()</th> | <td><xsl:value-of select="FileFset"/></td> | string | FILE_FSET | nvarchar | 255 | [5 empty] | FS3
AGS4.0 | AGS 4.0 Data Dictionary |  |  |  |  | CBRG | CBR Test - General | [10 empty] | <th> ()</th> | <td><xsl:value-of select=""/></td>
AGS4.0 | AGS 4.0 Data Dictionary |  |  |  |  | CBRG |  | CBRG | [9 empty] | <th> ()</th> | <td><xsl:value-of select=""/></td>
AGS4.0 | AGS 4.0 Data Dictionary |  |  |  |  | CBRG |  |  | Cbrg | [8 empty] | <th> ()</th> | <td><xsl:value-of select=""/></td>
AGS4.0 | AGS 4.0 Data Dictionary |  |  |  |  | CBRG |  |  |  | CBRG | [7 empty] | <th> ()</th> | <td><xsl:value-of select=""/></td>
AGS4.0 | AGS 4.0 Data Dictionary |  |  |  |  | CBRG |  |  |  |  | LOCA_ID |  | Location identifier | LOCA_ID |  | TRUE | HoleId | <th>Location identifier ()</th> | <td><xsl:value-of select="HoleId"/></td> | string | PointID | nvarchar | 32 | [5 empty] | 327-16A | TRUE
AGS4.0 | AGS 4.0 Data Dictionary |  |  |  |  | CBRG |  |  |  |  | SAMP_TOP | m | Depth to the TOP of sample | SAMP_TOP |  | TRUE | SampTop | <th>Depth to the TOP of sample (m)</th> | <td><xsl:value-of select="SampTop"/></td> | float | SAMP_Depth | float |  | TRUE | FALSE |  |  |  | 24.55 | TRUE
AGS4.0 | AGS 4.0 Data Dictionary |  |  |  |  | CBRG |  |  |  |  | SAMP_REF |  | Sample Reference number | SAMP_REF |  |  | SampRef | <th>Sample Reference number ()</th> | <td><xsl:value-of select="SampRef"/></td> | integer | SAMP_REF | integer |  |  | TRUE | TRUE |  |  | 24 | TRUE
AGS4.0 | AGS 4.0 Data Dictionary |  |  |  |  | CBRG |  |  |  |  | SAMP_TYPE |  | Sample type | SAMP_TYPE |  | TRUE | SampType | <th>Sample type ()</th> | <td><xsl:value-of select="SampType"/></td> | string | SAMP_TYPE | nvarchar | 16 | TRUE | FALSE |  |  |  | U | TRUE
AGS4.0 | AGS 4.0 Data Dictionary |  |  |  |  | CBRG |  |  |  |  | SAMP_ID |  | Sample unique global identifier | SAMP_ID |  |  | SampId | <th>Sample unique global identifier ()</th> | <td><xsl:value-of select="SampId"/></td> | string | SAMP_ID | nvarchar | 64 | [5 empty] | ABC121415010 | TRUE
AGS4.0 | AGS 4.0 Data Dictionary |  |  |  |  | CBRG |  |  |  |  | SPEC_REF |  | Specimen reference number | SPEC_REF |  |  | SpecRef | <th>Specimen reference number ()</th> | <td><xsl:value-of select="SpecRef"/></td> | integer | SPEC_REF | integer | [6 empty] | 1 | TRUE
AGS4.0 | AGS 4.0 Data Dictionary |  |  |  |  | CBRG |  |  |  |  | SPEC_DPTH | m | Specimen depth | SPEC_DPTH |  |  | SpecDpth | <th>Specimen depth (m)</th> | <td><xsl:value-of select="SpecDpth"/></td> | float | Depth | float | [6 empty] | 6.60 | TRUE
AGS4.0 | AGS 4.0 Data Dictionary |  |  |  |  | CBRG |  |  |  |  | SPEC_DESC |  | Specimen description | SPEC_DESC |  |  | SpecDesc | <th>Specimen description ()</th> | <td><xsl:value-of select="SpecDesc"/></td> | string | SPEC_DESC | nvarchar | 64
AGS4.0 | AGS 4.0 Data Dictionary |  |  |  |  | CBRG |  |  |  |  | SPEC_PREP |  | Details of specimen preparation including time between preparation and testing | SPEC_PREP |  |  | SpecPrep | <th>Details of specimen preparation including time between preparation and testing ()</th> | <td><xsl:value-of select="SpecPrep"/></td> | string | SPEC_PREP | nvarchar | 255 | [5 empty] | Stored at constant moisture content for 7 days, then soaked for 7 days, maintained at 20+/-2°C throughout
AGS4.0 | AGS 4.0 Data Dictionary |  |  |  |  | CBRG |  |  |  |  | CBRG_COND |  | Sample Condition | CBRG_COND |  |  | CbrgCond | <th>Sample Condition ()</th> | <td><xsl:value-of select="CbrgCond"/></td> | string | CBRG_COND | nvarchar | 64 | [5 empty] | Undisturbed, Remoulded etc
AGS4.0 | AGS 4.0 Data Dictionary |  |  |  |  | CBRG |  |  |  |  | CBRG_METH |  | Method of remoulding | CBRG_METH |  |  | CbrgMeth | <th>Method of remoulding ()</th> | <td><xsl:value-of select="CbrgMeth"/></td> | string | CBRG_METH | nvarchar | 64 | [5 empty] | Heavy Compaction
AGS4.0 | AGS 4.0 Data Dictionary |  |  |  |  | CBRG |  |  |  |  | CBRG_REM |  | Notes on CBR Test | CBRG_REM |  |  | CbrgRem | <th>Notes on CBR Test ()</th> | <td><xsl:value-of select="CbrgRem"/></td> | string | CBRG_REM | nvarchar | 64 | [5 empty] | Natural, soaked, duration of soaking, 10kPa surcharge
AGS4.0 | AGS 4.0 Data Dictionary |  |  |  |  | CBRG |  |  |  |  | CBRG_NMC | % | Natural moisture content | CBRG_NMC |  |  | CbrgNMC | <th>Natural moisture content (%)</th> | <td><xsl:value-of select="CbrgNMC"/></td> | float | CBRG_NMC | float | [6 empty] | 20
AGS4.0 | AGS 4.0 Data Dictionary |  |  |  |  | CBRG |  |  |  |  | CBRG_IMC | % | Initial moisture content | CBRG_IMC |  |  | CbrgIMC | <th>Initial moisture content (%)</th> | <td><xsl:value-of select="CbrgIMC"/></td> | float | CBRG_IMC | float | [6 empty] | 21
AGS4.0 | AGS 4.0 Data Dictionary |  |  |  |  | CBRG |  |  |  |  | CBRG_200 | % | Weight percent retained on 20mm sieve | CBRG_200 |  |  | Cbrg200 | <th>Weight percent retained on 20mm sieve (%)</th> | <td><xsl:value-of select="Cbrg200"/></td> | float | CBRG_200 | float | [6 empty] | 10
AGS4.0 | AGS 4.0 Data Dictionary |  |  |  |  | CBRG |  |  |  |  | CBRG_STAB | % | Amount of stabaliser added | CBRG_STAB |  |  | CbrgStab | <th>Amount of stabaliser added (%)</th> | <td><xsl:value-of select="CbrgStab"/></td> | float | CBRG_STAB | float | [6 empty] | 23
AGS4.0 | AGS 4.0 Data Dictionary |  |  |  |  | CBRG |  |  |  |  | CBRG_STYP |  | Type of stabiliser added | CBRG_STYP |  |  | CbrgStyp | <th>Type of stabiliser added ()</th> | <td><xsl:value-of select="CbrgStyp"/></td> | string | CBRG_STYP | nvarchar | 255 | [5 empty] | Cement
AGS4.0 | AGS 4.0 Data Dictionary |  |  |  |  | CBRG |  |  |  |  | CBRG_REM |  | Remarks including commentary on effect of specimen disturbance on test result | CBRG_REM |  |  | CbrgRem | <th>Remarks including commentary on effect of specimen disturbance on test result ()</th> | <td><xsl:value-of select="CbrgRem"/></td> | string | CBRG_REM | nvarchar | 255 | [5 empty] | Specimen lifted during penetration
AGS4.0 | AGS 4.0 Data Dictionary |  |  |  |  | CBRG |  |  |  |  | CBRG_METH |  | BS1377: Part 4: 1990 4.5kg compactive effort | CBRG_METH |  |  | CbrgMeth | <th>BS1377: Part 4: 1990 4.5kg compactive effort ()</th> | <td><xsl:value-of select="CbrgMeth"/></td> | string | CBRG_METH | nvarchar | 255 | [5 empty] | Test method including remoulding
AGS4.0 | AGS 4.0 Data Dictionary |  |  |  |  | CBRG |  |  |  |  | CBRG_LAB |  | Name of testing laboratory/organisation | CBRG_LAB |  |  | CbrgLab | <th>Name of testing laboratory/organisation ()</th> | <td><xsl:value-of select="CbrgLab"/></td> | string | CBRG_LAB | nvarchar | 255 | [5 empty] | ACME Laboratories plc
AGS4.0 | AGS 4.0 Data Dictionary |  |  |  |  | CBRG |  |  |  |  | CBRG_CRED |  | Accrediting body and reference number (when appropriate) | CBRG_CRED |  |  | CbrgCred | <th>Accrediting body and reference number (when appropriate) ()</th> | <td><xsl:value-of select="CbrgCred"/></td> | string | CBRG_CRED | nvarchar | 255 | [5 empty] | UKAS 0000
AGS4.0 | AGS 4.0 Data Dictionary |  |  |  |  | CBRG |  |  |  |  | TEST_STAT |  | Test Status | TEST_STAT |  |  | TestStat | <th>Test Status ()</th> | <td><xsl:value-of select="TestStat"/></td> | string | TEST_STAT | nvarchar | 255 | [5 empty] | Checked
AGS4.0 | AGS 4.0 Data Dictionary |  |  |  |  | CBRG |  |  |  |  | FILE_FSET |  | Associated file reference | FILE_FSET |  |  | FileFset | <th>Associated file reference ()</th> | <td><xsl:value-of select="FileFset"/></td> | string | FILE_FSET | nvarchar | 255 | [5 empty] | FS3
AGS4.0 | AGS 4.0 Data Dictionary |  |  |  |  | CBRT | CBR Test | [10 empty] | <th> ()</th> | <td><xsl:value-of select=""/></td>
AGS4.0 | AGS 4.0 Data Dictionary |  |  |  |  | CBRT |  | CBRT | [9 empty] | <th> ()</th> | <td><xsl:value-of select=""/></td>
AGS4.0 | AGS 4.0 Data Dictionary |  |  |  |  | CBRT |  |  | Cbrt | [8 empty] | <th> ()</th> | <td><xsl:value-of select=""/></td>
AGS4.0 | AGS 4.0 Data Dictionary |  |  |  |  | CBRT |  |  |  | CBRT | [7 empty] | <th> ()</th> | <td><xsl:value-of select=""/></td>
AGS4.0 | AGS 4.0 Data Dictionary |  |  |  |  | CBRT |  |  |  |  | LOCA_ID |  | Location identifier | LOCA_ID |  | TRUE | HoleId | <th>Location identifier ()</th> | <td><xsl:value-of select="HoleId"/></td> | string | PointID | nvarchar | 32 | FALSE | FALSE |  | Hole |  | 327-16A | TRUE
AGS4.0 | AGS 4.0 Data Dictionary |  |  |  |  | CBRT |  |  |  |  | SAMP_TOP | m | Depth to the TOP of sample | SAMP_TOP |  | TRUE | SampTop | <th>Depth to the TOP of sample (m)</th> | <td><xsl:value-of select="SampTop"/></td> | float | SAMP_Depth | float |  | TRUE |  |  |  |  | 24.55 | TRUE
AGS4.0 | AGS 4.0 Data Dictionary |  |  |  |  | CBRT |  |  |  |  | SAMP_REF |  | Sample Reference number | SAMP_REF |  |  | SampRef | <th>Sample Reference number ()</th> | <td><xsl:value-of select="SampRef"/></td> | integer | SAMP_REF | integer |  |  | TRUE | TRUE |  |  | 24 | TRUE
AGS4.0 | AGS 4.0 Data Dictionary |  |  |  |  | CBRT |  |  |  |  | SAMP_TYPE |  | Sample type | SAMP_TYPE |  | TRUE | SampType | <th>Sample type ()</th> | <td><xsl:value-of select="SampType"/></td> | string | SAMP_TYPE | nvarchar | 16 | [5 empty] | U | TRUE
AGS4.0 | AGS 4.0 Data Dictionary |  |  |  |  | CBRT |  |  |  |  | SAMP_ID |  | Sample unique global identifier | SAMP_ID |  |  | SampId | <th>Sample unique global identifier ()</th> | <td><xsl:value-of select="SampId"/></td> | string | SAMP_ID | nvarchar | 64 | [5 empty] | ABC121415010 | TRUE
AGS4.0 | AGS 4.0 Data Dictionary |  |  |  |  | CBRT |  |  |  |  | SPEC_REF |  | Specimen reference number | SPEC_REF |  |  | SpecRef | <th>Specimen reference number ()</th> | <td><xsl:value-of select="SpecRef"/></td> | integer | SPEC_REF | integer | [6 empty] | 1 | TRUE
AGS4.0 | AGS 4.0 Data Dictionary |  |  |  |  | CBRT |  |  |  |  | SPEC_DPTH | m | Specimen depth | SPEC_DPTH |  |  | SpecDpth | <th>Specimen depth (m)</th> | <td><xsl:value-of select="SpecDpth"/></td> | float | Depth | float | [6 empty] | 6.60 | TRUE
AGS4.0 | AGS 4.0 Data Dictionary |  |  |  |  | CBRT |  |  |  |  | CBRT_TESN |  | CBR test number | CBRT_TESN |  |  | CbrtTesn | <th>CBR test number ()</th> | <td><xsl:value-of select="CbrtTesn"/></td> | integer | CBRT_TESN | integer | [6 empty] | 1
AGS4.0 | AGS 4.0 Data Dictionary |  |  |  |  | CBRT |  |  |  |  | CBRT_TOP | % | CBR at top | CBRT_TOP |  |  | CbrtTop | <th>CBR at top (%)</th> | <td><xsl:value-of select="CbrtTop"/></td> | float | CBRT_TOP | float | [6 empty] | 6.4
AGS4.0 | AGS 4.0 Data Dictionary |  |  |  |  | CBRT |  |  |  |  | CBRT_BASE | % | CBR at bottom | CBRT_BASE |  |  | CbrtBas | <th>CBR at bottom (%)</th> | <td><xsl:value-of select="CbrtBas"/></td> | float | CBRT_BASE | float | [6 empty] | 5.2
AGS4.0 | AGS 4.0 Data Dictionary |  |  |  |  | CBRT |  |  |  |  | CBRT_MCT | % | Moisture content at top | CBRT_MCT |  |  | CbrtMct | <th>Moisture content at top (%)</th> | <td><xsl:value-of select="CbrtMct"/></td> | float | CBRT_MCT | float | [6 empty] | 15
AGS4.0 | AGS 4.0 Data Dictionary |  |  |  |  | CBRT |  |  |  |  | CBRT_MCBT | % | Moisture content at bottom | CBRT_MCBT |  |  | CbrtMcbt | <th>Moisture content at bottom (%)</th> | <td><xsl:value-of select="CbrtMcbt"/></td> | float | CBRT_MCBT | float | [6 empty] | 16
AGS4.0 | AGS 4.0 Data Dictionary |  |  |  |  | CBRT |  |  |  |  | CBRT_IMC | % | Initial moisture content | CBRT_IMC |  |  | CbrtImc | <th>Initial moisture content (%)</th> | <td><xsl:value-of select="CbrtImc"/></td> | float | CBRT_IMC | float | [6 empty] | 21
AGS4.0 | AGS 4.0 Data Dictionary |  |  |  |  | CBRT |  |  |  |  | CBRT_BDEN | Mg/m3 | Bulk Density | CBR_BDEN |  |  | CbrtBden | <th>Bulk Density (Mg/m3)</th> | <td><xsl:value-of select="CbrtBden"/></td> | float | CBRT_BDEN | float | [6 empty] | 1.66
AGS4.0 | AGS 4.0 Data Dictionary |  |  |  |  | CBRT |  |  |  |  | CBRT_DDEN | % | Dry density | CBRT_DDEN |  |  | CbrtDden | <th>Dry density (%)</th> | <td><xsl:value-of select="CbrtDden"/></td> | float | CBRT_DDEN | float | [6 empty] | 1.06
AGS4.0 | AGS 4.0 Data Dictionary |  |  |  |  | CBRT |  |  |  |  | CBRT_SURC | mm | Amount of swell recorded | CBRT_SWEL |  |  | CbrtSwel | <th>Amount of swell recorded (mm)</th> | <td><xsl:value-of select="CbrtSwel"/></td> | float | CBRT_SWEL | float | [6 empty] | 3.0
AGS4.0 | AGS 4.0 Data Dictionary |  |  |  |  | CBRT |  |  |  |  | CBRT_SKDT |  | Details of soaking | CBRT_SKDT |  |  | CbrtSkdt | <th>Details of soaking ()</th> | <td><xsl:value-of select="CbrtSkdt"/></td> | String | CBRT_SKDT | nvarchar | 255 | [5 empty] | 4 days in tap water
AGS4.0 | AGS 4.0 Data Dictionary |  |  |  |  | CBRT |  |  |  |  | CBRT_SWEL | mm | Amount of swell recorded | CBRT_SWEL |  |  | CbrtSwel | <th>Amount of swell recorded (mm)</th> | <td><xsl:value-of select="CbrtSwel"/></td> | float | CBRT_SWEL | float | [6 empty] | 3.0
AGS4.0 | AGS 4.0 Data Dictionary |  |  |  |  | CBRT |  |  |  |  | CBRT_REM |  | Test specific remarks | CBRT_REM |  |  | CbrtRem | <th>Test specific remarks ()</th> | <td><xsl:value-of select="CbrtRem"/></td> | string | CBRT_REM | nvarchar | 255
AGS4.0 | AGS 4.0 Data Dictionary |  |  |  |  | CBRT |  |  |  |  | FILE_FSET |  | Associated file reference | FILE_FSET |  |  | FileFset | <th>Associated file reference ()</th> | <td><xsl:value-of select="FileFset"/></td> | string | FILE_FSET | nvarchar | 255 | [5 empty] | FS3
AGS4.0 | AGS 4.0 Data Dictionary |  |  |  |  | CDIA | Casing diameter by depth | [10 empty] | <th> ()</th> | <td><xsl:value-of select=""/></td>
AGS4.0 | AGS 4.0 Data Dictionary |  |  |  |  | CDIA |  | CDIA | [9 empty] | <th> ()</th> | <td><xsl:value-of select=""/></td>
AGS4.0 | AGS 4.0 Data Dictionary |  |  |  |  | CDIA |  |  | Cdia | [8 empty] | <th> ()</th> | <td><xsl:value-of select=""/></td>
AGS4.0 | AGS 4.0 Data Dictionary |  |  |  |  | CDIA |  |  |  | CDIA | [7 empty] | <th> ()</th> | <td><xsl:value-of select=""/></td>
AGS4.0 | AGS 4.0 Data Dictionary |  |  |  |  | CDIA |  |  |  |  | LOCA_ID |  | Location identifier | LOCA_ID |  | TRUE | HoleId | <th>Location identifier ()</th> | <td><xsl:value-of select="HoleId"/></td> | string | PointID | nvarchar | 32 | [5 empty] | 327-16A | TRUE
AGS4.0 | AGS 4.0 Data Dictionary |  |  |  |  | CDIA |  |  |  |  | CDIA_DPTH | m | Depth achieved at CDIA_HOLE | CDIA_DPTH |  |  | CdiaDpth | <th>Depth achieved at CDIA_HOLE (m)</th> | <td><xsl:value-of select="CdiaDpth"/></td> | float | Depth | float | [6 empty] | 18.0
AGS4.0 | AGS 4.0 Data Dictionary |  |  |  |  | CDIA |  |  |  |  | CDIA_DIAM | mm | Casing diameter | CDIA_DIAM |  |  | CdiaDiam | <th>Casing diameter (mm)</th> | <td><xsl:value-of select="CdiaDiam"/></td> | float | CDIA_DIAM | float | [6 empty] | 200
AGS4.0 | AGS 4.0 Data Dictionary |  |  |  |  | CDIA |  |  |  |  | CDIA_REM |  | Remarks | CDIA_REM |  |  | CdiaRem | <th>Remarks ()</th> | <td><xsl:value-of select="CdiaRem"/></td> | string | CDIA_REM | nvarchar | 255
AGS4.0 | AGS 4.0 Data Dictionary |  |  |  |  | CDIA |  |  |  |  | FILE_FSET |  | Associated file reference | FILE_FSET |  |  | FileFset | <th>Associated file reference ()</th> | <td><xsl:value-of select="FileFset"/></td> | string | FILE_FSET | nvarchar | 255 | [5 empty] | FS3
AGS4.0 | AGS 4.0 Data Dictionary |  |  |  |  | CHIS | Chiselling Details | [10 empty] | <th> ()</th> | <td><xsl:value-of select=""/></td>
AGS4.0 | AGS 4.0 Data Dictionary |  |  |  |  | CHIS |  | CHIS | [9 empty] | <th> ()</th> | <td><xsl:value-of select=""/></td>
AGS4.0 | AGS 4.0 Data Dictionary |  |  |  |  | CHIS |  |  | Chis | [8 empty] | <th> ()</th> | <td><xsl:value-of select=""/></td>
AGS4.0 | AGS 4.0 Data Dictionary |  |  |  |  | CHIS |  |  |  | CHIS | [7 empty] | <th> ()</th> | <td><xsl:value-of select=""/></td>
AGS4.0 | AGS 4.0 Data Dictionary |  |  |  |  | CHIS |  |  |  |  | LOCA_ID |  | Location identifier | LOCA_ID |  | TRUE | HoleId | <th>Location identifier ()</th> | <td><xsl:value-of select="HoleId"/></td> | string | PointID | nvarchar | 32 | FALSE | FALSE |  | Hole |  | 327-16A | TRUE
AGS4.0 | AGS 4.0 Data Dictionary |  |  |  |  | CHIS |  |  |  |  | CHIS_FROM | m | depth at start of chiselling | CHIS_FROM |  |  | ChisFrom | <th>depth at start of chiselling (m)</th> | <td><xsl:value-of select="ChisFrom"/></td> | float | CHIS_FROM | float | [6 empty] | 5.2
AGS4.0 | AGS 4.0 Data Dictionary |  |  |  |  | CHIS |  |  |  |  | CHIS_TO | m | depth at end of chiselling | CHIS_TO |  |  | ChisTo | <th>depth at end of chiselling (m)</th> | <td><xsl:value-of select="ChisTo"/></td> | float | CHIS_TO | float | [6 empty] | 5.6
AGS4.0 | AGS 4.0 Data Dictionary |  |  |  |  | CHIS |  |  |  |  | CHIS_TIME | hhmm | Time taken | CHIS_TIME |  |  | ChisTime | <th>Time taken (hhmm)</th> | <td><xsl:value-of select="ChisTime"/></td> | float | CHIS_TIME | float | [6 empty] | 00:30
AGS4.0 | AGS 4.0 Data Dictionary |  |  |  |  | CHIS |  |  |  |  | CHIS_STAR | yyyy-mm-ddThh:mm | Start time | CHIS_STAR |  |  | ChisStar | <th>Start time (yyyy-mm-ddThh:mm)</th> | <td><xsl:value-of select="ChisStar"/></td> | float | CHIS_STAR | float | [6 empty] | 2004-04-01T09:00
AGS4.0 | AGS 4.0 Data Dictionary |  |  |  |  | CHIS |  |  |  |  | CHIS_TOOL |  | Chiselling tool used | CHIS_TOOL |  |  | ChisTool | <th>Chiselling tool used ()</th> | <td><xsl:value-of select="ChisTool"/></td> | string | CHIS_TOOL | nvarchar | 255 | [5 empty] | Shell
AGS4.0 | AGS 4.0 Data Dictionary |  |  |  |  | CHIS |  |  |  |  | CHIS_REM |  | Remarks | CHIS_REM |  |  | ChisRem | <th>Remarks ()</th> | <td><xsl:value-of select="ChisRem"/></td> | string | CHIS_REM | nvarchar | 255
AGS4.0 | AGS 4.0 Data Dictionary |  |  |  |  | CHIS |  |  |  |  | FILE_FSET |  | Associated file reference | FILE_FSET |  |  | FileFset | <th>Associated file reference ()</th> | <td><xsl:value-of select="FileFset"/></td> | string | FILE_FSET | nvarchar | 255 | [5 empty] | FS3
AGS4.0 | AGS 4.0 Data Dictionary |  |  |  |  | CHOC | Chain of Custody Information | [10 empty] | <th> ()</th> | <td><xsl:value-of select=""/></td>
AGS4.0 | AGS 4.0 Data Dictionary |  |  |  |  | CHOC |  | CHOC | [9 empty] | <th> ()</th> | <td><xsl:value-of select=""/></td>
AGS4.0 | AGS 4.0 Data Dictionary |  |  |  |  | CHOC |  |  | Choc | [8 empty] | <th> ()</th> | <td><xsl:value-of select=""/></td>
AGS4.0 | AGS 4.0 Data Dictionary |  |  |  |  | CHOC |  |  |  | CHOC | [7 empty] | <th> ()</th> | <td><xsl:value-of select=""/></td>
AGS4.0 | AGS 4.0 Data Dictionary |  |  |  |  | CHOC |  |  |  |  | LOCA_ID |  | Location identifier | LOCA_ID |  | TRUE | HoleId | <th>Location identifier ()</th> | <td><xsl:value-of select="HoleId"/></td> | string | PointID | nvarchar | 32 | FALSE | FALSE |  | Hole |  | 327-16A | TRUE
AGS4.0 | AGS 4.0 Data Dictionary |  |  |  |  | CHOC |  |  |  |  | SAMP_TOP | m | Depth to the TOP of sample | SAMP_TOP |  | TRUE | SampTop | <th>Depth to the TOP of sample (m)</th> | <td><xsl:value-of select="SampTop"/></td> | float | SAMP_Depth | float |  | TRUE | FALSE |  |  |  | 24.55 | TRUE
AGS4.0 | AGS 4.0 Data Dictionary |  |  |  |  | CHOC |  |  |  |  | SAMP_REF |  | Sample Reference number | SAMP_REF |  |  | SampRef | <th>Sample Reference number ()</th> | <td><xsl:value-of select="SampRef"/></td> | integer | SAMP_REF | integer |  |  | TRUE | TRUE |  |  | 24 | TRUE
AGS4.0 | AGS 4.0 Data Dictionary |  |  |  |  | CHOC |  |  |  |  | SAMP_TYPE |  | Sample type | SAMP_TYPE |  | TRUE | SampType | <th>Sample type ()</th> | <td><xsl:value-of select="SampType"/></td> | string | SAMP_TYPE | nvarchar | 16 | TRUE | FALSE |  |  |  | U | TRUE
AGS4.0 | AGS 4.0 Data Dictionary |  |  |  |  | CHOC |  |  |  |  | SAMP_ID |  | Sample unique global identifier | SAMP_ID |  |  | SampId | <th>Sample unique global identifier ()</th> | <td><xsl:value-of select="SampId"/></td> | string | SAMP_ID | nvarchar | 64 | [5 empty] | ABC121415010 | TRUE
AGS4.0 | AGS 4.0 Data Dictionary |  |  |  |  | CHOC |  |  |  |  | CHOC_REF | m | Chain of custody reference | CHOC_REF |  |  | ChocRef | <th>Chain of custody reference (m)</th> | <td><xsl:value-of select="ChocRef"/></td> | String | CHOC_REF | nvarchar | 255 | [5 empty] | A1241/1
AGS4.0 | AGS 4.0 Data Dictionary |  |  |  |  | CHOC |  |  |  |  | CHOC_FROM |  | Samples despatched from | CHOC_FROM |  |  | ChocFrom | <th>Samples despatched from ()</th> | <td><xsl:value-of select="ChocFrom"/></td> | String | CHOC_FROM | nvarchar | 255 | [5 empty] | ACME Sampling Ltd
AGS4.0 | AGS 4.0 Data Dictionary |  |  |  |  | CHOC |  |  |  |  | CHOC_TO |  | Samples despatched to | CHOC_TO |  |  | ChocTo | <th>Samples despatched to ()</th> | <td><xsl:value-of select="ChocTo"/></td> | String | CHOC_TO | nvarchar | 255 | [5 empty] | ACME Laboratories plc
AGS4.0 | AGS 4.0 Data Dictionary |  |  |  |  | CHOC |  |  |  |  | CHOC_DDIS | yyyy-mm-dd | Date dispatched | CHOC_DDIS |  |  | ChocDdis | <th>Date dispatched (yyyy-mm-dd)</th> | <td><xsl:value-of select="ChocDdis"/></td> | Date | CHOC_DDIS | Date | [6 empty] | 20
AGS4.0 | AGS 4.0 Data Dictionary |  |  |  |  | CHOC |  |  |  |  | CHOC_BTCH |  | Batch reference | CHOC_BTCH |  |  | ChocBtch | <th>Batch reference ()</th> | <td><xsl:value-of select="ChocBtch"/></td> | String | CHOC_BTCH | nvarchar | 255 | [5 empty] | S234-1
AGS4.0 | AGS 4.0 Data Dictionary |  |  |  |  | CHOC |  |  |  |  | CHOC_REM |  | Remarks | CHOC_REM |  |  | ChocRem | <th>Remarks ()</th> | <td><xsl:value-of select="ChocRem"/></td> | string | CHOC_REM | nvarchar | 255
AGS4.0 | AGS 4.0 Data Dictionary |  |  |  |  | CHOC |  |  |  |  | CHOC_CONT | % | Weight percent of material retained on 10mm sieve | CHOC_CONT |  |  | ChocCont | <th>Weight percent of material retained on 10mm sieve (%)</th> | <td><xsl:value-of select="ChocCont"/></td> | integer | CHOC_CONT | int
AGS4.0 | AGS 4.0 Data Dictionary |  |  |  |  | CHOC |  |  |  |  | FILE_FSET |  | Associated file reference | FILE_FSET |  |  | FileFset | <th>Associated file reference ()</th> | <td><xsl:value-of select="FileFset"/></td> | string | FILE_FSET | nvarchar | 255 | [5 empty] | FS3
AGS4.0 | AGS 4.0 Data Dictionary |  |  |  |  | CMPG | CMPG Compaction Tests General | [10 empty] | <th> ()</th> | <td><xsl:value-of select=""/></td>
AGS4.0 | AGS 4.0 Data Dictionary |  |  |  |  | CMPG |  | CMPG | [9 empty] | <th> ()</th> | <td><xsl:value-of select=""/></td>
AGS4.0 | AGS 4.0 Data Dictionary |  |  |  |  | CMPG |  |  | Cmpg | [8 empty] | <th> ()</th> | <td><xsl:value-of select=""/></td>
AGS4.0 | AGS 4.0 Data Dictionary |  |  |  |  | CMPG |  |  |  | CMPG | [7 empty] | <th> ()</th> | <td><xsl:value-of select=""/></td>
AGS4.0 | AGS 4.0 Data Dictionary |  |  |  |  | CMPG |  |  |  |  | LOCA_ID |  | Location identifier | LOCA_ID |  | TRUE | HoleId | <th>Location identifier ()</th> | <td><xsl:value-of select="HoleId"/></td> | string | PointID | nvarchar | 32 | FALSE | FALSE |  | Hole |  | 327-16A | TRUE
AGS4.0 | AGS 4.0 Data Dictionary |  |  |  |  | CMPG |  |  |  |  | SAMP_TOP | m | Depth to the TOP of sample | SAMP_TOP |  | TRUE | SampTop | <th>Depth to the TOP of sample (m)</th> | <td><xsl:value-of select="SampTop"/></td> | float | SAMP_Depth | float |  | TRUE | FALSE |  |  |  | 24.55 | TRUE
AGS4.0 | AGS 4.0 Data Dictionary |  |  |  |  | CMPG |  |  |  |  | SAMP_REF |  | Sample Reference number | SAMP_REF |  |  | SampRef | <th>Sample Reference number ()</th> | <td><xsl:value-of select="SampRef"/></td> | integer | SAMP_REF | integer |  |  | TRUE | TRUE |  |  | 24 | TRUE
AGS4.0 | AGS 4.0 Data Dictionary |  |  |  |  | CMPG |  |  |  |  | SAMP_TYPE |  | Sample type | SAMP_TYPE |  | TRUE | SampType | <th>Sample type ()</th> | <td><xsl:value-of select="SampType"/></td> | string | SAMP_TYPE | nvarchar | 16 | TRUE | FALSE |  |  |  | U | TRUE
AGS4.0 | AGS 4.0 Data Dictionary |  |  |  |  | CMPG |  |  |  |  | SAMP_ID |  | Sample unique global identifier | SAMP_ID |  |  | SampId | <th>Sample unique global identifier ()</th> | <td><xsl:value-of select="SampId"/></td> | string | SAMP_ID | nvarchar | 64 | [5 empty] | ABC121415010 | TRUE
AGS4.0 | AGS 4.0 Data Dictionary |  |  |  |  | CMPG |  |  |  |  | SPEC_REF |  | Specimen reference number | SPEC_REF |  |  | SpecRef | <th>Specimen reference number ()</th> | <td><xsl:value-of select="SpecRef"/></td> | integer | SPEC_REF | integer | [6 empty] | 1 | TRUE
AGS4.0 | AGS 4.0 Data Dictionary |  |  |  |  | CMPG |  |  |  |  | SPEC_DPTH | m | Specimen depth | SPEC_DPTH |  |  | SpecDpth | <th>Specimen depth (m)</th> | <td><xsl:value-of select="SpecDpth"/></td> | float | Depth | float | [6 empty] | 6.60 | TRUE
AGS4.0 | AGS 4.0 Data Dictionary |  |  |  |  | CMPG |  |  |  |  | CMPG_TESN | m | Test number | CMPG_TESN |  |  | CmpgTesn | <th>Test number (m)</th> | <td><xsl:value-of select="CmpgTesn"/></td> | string | CMPG_TESN | nvarchar | 255 | [5 empty] | 1 | TRUE
AGS4.0 | AGS 4.0 Data Dictionary |  |  |  |  | CMPG |  |  |  |  | SPEC_PREP | m | Details of specimen preparation including time between preparation and testing | SPEC_PREP |  |  | SpecPrep | <th>Details of specimen preparation including time between preparation and testing (m)</th> | <td><xsl:value-of select="SpecPrep"/></td> | string | SPEC_PREP | nvarchar | 255 | [5 empty] | Stored at constant moisture content for 7 days, then soaked for 7 days, maintained at 20+/-2°C throughout
AGS4.0 | AGS 4.0 Data Dictionary |  |  |  |  | CMPG |  |  |  |  | SPEC_DESC | m | Specimen description | SPEC_DESC |  |  | SpecDesc | <th>Specimen description (m)</th> | <td><xsl:value-of select="SpecDesc"/></td> | string | SPEC_DESC | nvarchar | 255 | [5 empty] | Grey slightly gravelly clay
AGS4.0 | AGS 4.0 Data Dictionary |  |  |  |  | CMPG |  |  |  |  | CMPG_TYPE |  | Compaction test type | CMPG_TYPE |  |  | CmpgType | <th>Compaction test type ()</th> | <td><xsl:value-of select="CmpgType"/></td> | string | CMPG_TYPE | nvarchar | 64 | [5 empty] | 2.5kg. 4.5kg or vibro
AGS4.0 | AGS 4.0 Data Dictionary |  |  |  |  | CMPG |  |  |  |  | CMPG_MOLD |  | Compaction mould type | CMPG_MOLD |  |  | CmpgMold | <th>Compaction mould type ()</th> | <td><xsl:value-of select="CmpgMold"/></td> | string | CMPG_MOLD | nvarchar | 64 | [5 empty] | standard or CBR
AGS4.0 | AGS 4.0 Data Dictionary |  |  |  |  | CMPG |  |  |  |  | CMPG_375 | %staxtz | Weight percent of material on 37.5mm sieve | CMPG_375 |  |  | CMPG375 | <th>Weight percent of material on 37.5mm sieve (%staxtz)</th> | <td><xsl:value-of select="CMPG375"/></td> | float | CMPG_375 | float | [6 empty] | 7
AGS4.0 | AGS 4.0 Data Dictionary |  |  |  |  | CMPG |  |  |  |  | CMPG_200 | % | Weight percent of material on 20mm sieve | CMPG_200 |  |  | Cmpg200 | <th>Weight percent of material on 20mm sieve (%)</th> | <td><xsl:value-of select="Cmpg200"/></td> | float | CMPG_200 | float | [6 empty] | 15
AGS4.0 | AGS 4.0 Data Dictionary |  |  |  |  | CMPG |  |  |  |  | CMPG_PDEN | Mg/m3 | Particle density measured or assumed | CMPG_PDEN |  |  | CmpgPden | <th>Particle density measured or assumed (Mg/m3)</th> | <td><xsl:value-of select="CmpgPden"/></td> | float | CMPG_PDEN | float | [6 empty] | 2.65
AGS4.0 | AGS 4.0 Data Dictionary |  |  |  |  | CMPG |  |  |  |  | CMPG_MAXD | Mg/m3 | Maximum dry density | CMPG_MAXD |  |  | CmpgMaxD | <th>Maximum dry density (Mg/m3)</th> | <td><xsl:value-of select="CmpgMaxD"/></td> | float | CMPG_MAXD | float | [6 empty] | 2.05
AGS4.0 | AGS 4.0 Data Dictionary |  |  |  |  | CMPG |  |  |  |  | CMPG_MCOP | % | Moisture content at maximum dry density | CMPG_MCOP |  |  | CmpgMCop | <th>Moisture content at maximum dry density (%)</th> | <td><xsl:value-of select="CmpgMCop"/></td> | float | CMPG_MCOP | float | [6 empty] | 2.05
AGS4.0 | AGS 4.0 Data Dictionary |  |  |  |  | CMPG |  |  |  |  | CMPG_STAB | % | Amount of stabiliser added | CMPG_STAB |  |  | CmpgStab | <th>Amount of stabiliser added (%)</th> | <td><xsl:value-of select="CmpgStab"/></td> | float | CMPG_STAB | float | [6 empty] | 23
AGS4.0 | AGS 4.0 Data Dictionary |  |  |  |  | CMPG |  |  |  |  | CMPG_STYP |  | Type of stabiliser added | CMPG_STYP |  |  | CmpgStyp | <th>Type of stabiliser added ()</th> | <td><xsl:value-of select="CmpgStyp"/></td> | string | CMPG_STYP | nvarchar | 255
AGS4.0 | AGS 4.0 Data Dictionary |  |  |  |  | CMPG |  |  |  |  | CMPG_REM |  | Remarks including commentary on effect of specimen disturbance on test result | CMPG_REM |  |  | CmpgRem | <th>Remarks including commentary on effect of specimen disturbance on test result ()</th> | <td><xsl:value-of select="CmpgRem"/></td> | string | CMPG_REM | nvarchar | 255 | [5 empty] | Single sample used
AGS4.0 | AGS 4.0 Data Dictionary |  |  |  |  | CMPG |  |  |  |  | CMPG_METH |  | Remarks including commentary on effect of specimen disturbance on test result | CMPG_REM |  |  | CmpgMeth | <th>Remarks including commentary on effect of specimen disturbance on test result ()</th> | <td><xsl:value-of select="CmpgMeth"/></td> | string | CMPG_METH | nvarchar | 255 | [5 empty] | BS1377:Part 4:1990,cl 3.3
AGS4.0 | AGS 4.0 Data Dictionary |  |  |  |  | CMPG |  |  |  |  | CMPG_LAB |  | Name of testing laboratory/organisation | CMPG_LAB |  |  | CmpgLab | <th>Name of testing laboratory/organisation ()</th> | <td><xsl:value-of select="CmpgLab"/></td> | string | CMPG_LAB | nvarchar | 255 | [5 empty] | ACME Laboratories plc
AGS4.0 | AGS 4.0 Data Dictionary |  |  |  |  | CMPG |  |  |  |  | CMPG_CRED |  | Accrediting body and reference number (when appropriate) | CMPG_CRED |  |  | CmpgCred | <th>Accrediting body and reference number (when appropriate) ()</th> | <td><xsl:value-of select="CmpgCred"/></td> | string | CMPG_CRED | nvarchar | 255 | [5 empty] | UKAS 0000
AGS4.0 | AGS 4.0 Data Dictionary |  |  |  |  | CMPG |  |  |  |  | TEST_STAT |  | Test Status | TEST_STAT |  |  | TestStat | <th>Test Status ()</th> | <td><xsl:value-of select="TestStat"/></td> | string | TEST_STAT | nvarchar | 255 | [5 empty] | Checked
AGS4.0 | AGS 4.0 Data Dictionary |  |  |  |  | CMPG |  |  |  |  | FILE_FSET |  | Associated file reference | FILE_REF |  |  | FileFset | <th>Associated file reference ()</th> | <td><xsl:value-of select="FileFset"/></td> | string | FILE_FSET | nvarchar | 255 | [5 empty] | FS3
AGS4.0 | AGS 4.0 Data Dictionary |  |  |  |  | CMPT | Compaction Tests | [10 empty] | <th> ()</th> | <td><xsl:value-of select=""/></td>
AGS4.0 | AGS 4.0 Data Dictionary |  |  |  |  | CMPT |  | CMPT | [9 empty] | <th> ()</th> | <td><xsl:value-of select=""/></td>
AGS4.0 | AGS 4.0 Data Dictionary |  |  |  |  | CMPT |  |  | Cmpt | [8 empty] | <th> ()</th> | <td><xsl:value-of select=""/></td>
AGS4.0 | AGS 4.0 Data Dictionary |  |  |  |  | CMPT |  |  |  | CMPT | [7 empty] | <th> ()</th> | <td><xsl:value-of select=""/></td>
AGS4.0 | AGS 4.0 Data Dictionary |  |  |  |  | CMPT |  |  |  |  | LOCA_ID |  | Location identifier | LOCA_ID |  | TRUE | HoleId | <th>Location identifier ()</th> | <td><xsl:value-of select="HoleId"/></td> | string | PointID | nvarchar | 32 | FALSE | FALSE |  | Hole |  | 327-16A | TRUE
AGS4.0 | AGS 4.0 Data Dictionary |  |  |  |  | CMPT |  |  |  |  | SAMP_TOP | m | Depth to the TOP of sample | SAMP_TOP |  | TRUE | SampTop | <th>Depth to the TOP of sample (m)</th> | <td><xsl:value-of select="SampTop"/></td> | float | SAMP_Depth | float |  | TRUE | FALSE |  |  |  | 24.55 | TRUE
AGS4.0 | AGS 4.0 Data Dictionary |  |  |  |  | CMPT |  |  |  |  | SAMP_REF |  | Sample Reference number | SAMP_REF |  |  | SampRef | <th>Sample Reference number ()</th> | <td><xsl:value-of select="SampRef"/></td> | integer | SAMP_REF | integer |  |  | TRUE | TRUE |  |  | 24 | TRUE
AGS4.0 | AGS 4.0 Data Dictionary |  |  |  |  | CMPT |  |  |  |  | SAMP_TYPE |  | Sample type | SAMP_TYPE |  | TRUE | SampType | <th>Sample type ()</th> | <td><xsl:value-of select="SampType"/></td> | string | SAMP_TYPE | nvarchar | 16 | TRUE | FALSE |  |  |  | U | TRUE
AGS4.0 | AGS 4.0 Data Dictionary |  |  |  |  | CMPT |  |  |  |  | SAMP_ID |  | Sample unique global identifier | SAMP_ID |  |  | SampId | <th>Sample unique global identifier ()</th> | <td><xsl:value-of select="SampId"/></td> | string | SAMP_ID | nvarchar | 64 | [5 empty] | ABC121415010 | TRUE
AGS4.0 | AGS 4.0 Data Dictionary |  |  |  |  | CMPT |  |  |  |  | SPEC_REF |  | Specimen reference number | SPEC_REF |  |  | SpecRef | <th>Specimen reference number ()</th> | <td><xsl:value-of select="SpecRef"/></td> | integer | SPEC_REF | integer | [6 empty] | 1 | TRUE
AGS4.0 | AGS 4.0 Data Dictionary |  |  |  |  | CMPT |  |  |  |  | SPEC_DPTH | m | Specimen depth | SPEC_DPTH |  |  | SpecDpth | <th>Specimen depth (m)</th> | <td><xsl:value-of select="SpecDpth"/></td> | float | Depth | float | [6 empty] | 6.60 | TRUE
AGS4.0 | AGS 4.0 Data Dictionary |  |  |  |  | CMPT |  |  |  |  | CMPG_TESN |  | Test number | CMPT_TESN |  |  | CmpgTesn | <th>Test number ()</th> | <td><xsl:value-of select="CmpgTesn"/></td> | string | CMPG_TESN | nvarchar | 255 | [5 empty] | 1
AGS4.0 | AGS 4.0 Data Dictionary |  |  |  |  | CMPT |  |  |  |  | CMPT_TESN |  | Compaction point number | CMPT_TESN |  |  | CmptTesn | <th>Compaction point number ()</th> | <td><xsl:value-of select="CmptTesn"/></td> | Integer | CMPT_TESN | integer | [6 empty] | 1
AGS4.0 | AGS 4.0 Data Dictionary |  |  |  |  | CMPT |  |  |  |  | CMPT_MC | % | Moisture content | CMPT_MC |  |  | CmptMC | <th>Moisture content (%)</th> | <td><xsl:value-of select="CmptMC"/></td> | float | CMPT_MC | float | [6 empty] | 7.8
AGS4.0 | AGS 4.0 Data Dictionary |  |  |  |  | CMPT |  |  |  |  | CMPT_DDEN | Mg/m3 | Maximum dry density | CMPT_DDEN |  |  | CmptDden | <th>Maximum dry density (Mg/m3)</th> | <td><xsl:value-of select="CmptDden"/></td> | float | CMPT_DDEN | float | [6 empty] | 2.05
AGS4.0 | AGS 4.0 Data Dictionary |  |  |  |  | CMPT |  |  |  |  | CMPT_REM |  | Remarks | CMPT_REM |  |  | CmptRem | <th>Remarks ()</th> | <td><xsl:value-of select="CmptRem"/></td> | string | CMPT_REM | nvarchar | 255
AGS4.0 | AGS 4.0 Data Dictionary |  |  |  |  | CMPT |  |  |  |  | FILE_FSET |  | Associated file reference | FILE_REF |  |  | FileFset | <th>Associated file reference ()</th> | <td><xsl:value-of select="FileFset"/></td> | string | FILE_FSET | nvarchar | 255 | [5 empty] | FS3
AGS4.0 | AGS 4.0 Data Dictionary |  |  |  |  | CONG | Consolidation Test - General | [10 empty] | <th> ()</th> | <td><xsl:value-of select=""/></td>
AGS4.0 | AGS 4.0 Data Dictionary |  |  |  |  | CONG |  | CONG | [9 empty] | <th> ()</th> | <td><xsl:value-of select=""/></td>
AGS4.0 | AGS 4.0 Data Dictionary |  |  |  |  | CONG |  |  | Cong | [8 empty] | <th> ()</th> | <td><xsl:value-of select=""/></td>
AGS4.0 | AGS 4.0 Data Dictionary |  |  |  |  | CONG |  |  |  | CONG | [7 empty] | <th> ()</th> | <td><xsl:value-of select=""/></td>
AGS4.0 | AGS 4.0 Data Dictionary |  |  |  |  | CONG |  |  |  |  | LOCA_ID |  | Location identifier | LOCA_ID |  | TRUE | HoleId | <th>Location identifier ()</th> | <td><xsl:value-of select="HoleId"/></td> | string | PointID | nvarchar | 32 | [5 empty] | 327-16A | TRUE
AGS4.0 | AGS 4.0 Data Dictionary |  |  |  |  | CONG |  |  |  |  | SAMP_TOP | m | Depth to the TOP of sample | SAMP_TOP |  | TRUE | SampTop | <th>Depth to the TOP of sample (m)</th> | <td><xsl:value-of select="SampTop"/></td> | float | SAMP_Depth | float |  | TRUE | FALSE |  |  |  | 24.55 | TRUE
AGS4.0 | AGS 4.0 Data Dictionary |  |  |  |  | CONG |  |  |  |  | SAMP_REF |  | Sample Reference number | SAMP_REF |  |  | SampRef | <th>Sample Reference number ()</th> | <td><xsl:value-of select="SampRef"/></td> | integer | SAMP_REF | integer |  |  | TRUE | TRUE |  |  | 24 | TRUE
AGS4.0 | AGS 4.0 Data Dictionary |  |  |  |  | CONG |  |  |  |  | SAMP_TYPE |  | Sample type | SAMP_TYPE |  | TRUE | SampType | <th>Sample type ()</th> | <td><xsl:value-of select="SampType"/></td> | string | SAMP_TYPE | nvarchar | 16 | TRUE | FALSE |  |  |  | U | TRUE
AGS4.0 | AGS 4.0 Data Dictionary |  |  |  |  | CONG |  |  |  |  | SAMP_ID |  | Sample unique global identifier | SAMP_ID |  |  | SampId | <th>Sample unique global identifier ()</th> | <td><xsl:value-of select="SampId"/></td> | string | SAMP_ID | nvarchar | 64 | [5 empty] | ABC121415010 | TRUE
AGS4.0 | AGS 4.0 Data Dictionary |  |  |  |  | CONG |  |  |  |  | SPEC_REF |  | Specimen reference number | SPEC_REF |  |  | SpecRef | <th>Specimen reference number ()</th> | <td><xsl:value-of select="SpecRef"/></td> | integer | SPEC_REF | integer | [6 empty] | 1 | TRUE
AGS4.0 | AGS 4.0 Data Dictionary |  |  |  |  | CONG |  |  |  |  | SPEC_DPTH | m | Specimen depth | SPEC_DPTH |  |  | SpecDpth | <th>Specimen depth (m)</th> | <td><xsl:value-of select="SpecDpth"/></td> | float | Depth | float | [6 empty] | 6.60 | TRUE
AGS4.0 | AGS 4.0 Data Dictionary |  |  |  |  | CONG |  |  |  |  | SPEC_DESC |  | Specimen description | SPEC_DESC |  |  | SpecDesc | <th>Specimen description ()</th> | <td><xsl:value-of select="SpecDesc"/></td> | string | SPEC_DESC | nvarchar | 255 | FALSE | FALSE |  |  |  | Grey slightly gravelly clay | FALSE
AGS4.0 | AGS 4.0 Data Dictionary |  |  |  |  | CONG |  |  |  |  | SPEC_PREP |  | Details of specimen preparation including time between preparation and testing | SPEC_PREP |  |  | SpecPrep | <th>Details of specimen preparation including time between preparation and testing ()</th> | <td><xsl:value-of select="SpecPrep"/></td> | string | SPEC_PREP | nvarchar | 255 | FALSE | FALSE |  |  |  | 2:1 water/soil extract | FALSE
AGS4.0 | AGS 4.0 Data Dictionary |  |  |  |  | CONG |  |  |  |  | CONG_TYPE |  | Oedometer or Rowe, primary or secondary consolidation | CONG_TYPE |  |  | CongType | <th>Oedometer or Rowe, primary or secondary consolidation ()</th> | <td><xsl:value-of select="CongType"/></td> | string | CONG_TYPE | nvarchar | 64 | [5 empty] | Oed, Rowe
AGS4.0 | AGS 4.0 Data Dictionary |  |  |  |  | CONG |  |  |  |  | CONG_COND |  | Sample condition | CONG_COND |  |  | CongCond | <th>Sample condition ()</th> | <td><xsl:value-of select="CongCond"/></td> | string | CONG_COND | nvarchar | 64 | [5 empty] | Undisturbed, remoulded etc
AGS4.0 | AGS 4.0 Data Dictionary |  |  |  |  | CONG |  |  |  |  | CONG_SDIA | mm | Test specimen diameter | CONG_DIA |  |  | CongDia | <th>Test specimen diameter (mm)</th> | <td><xsl:value-of select="CongDia"/></td> | integer | CONG_DIA | integer | [6 empty] | 75
AGS4.0 | AGS 4.0 Data Dictionary |  |  |  |  | CONG |  |  |  |  | CONG_HIGT | mm | Test specimen height | CONG_HIGT |  |  | CongHigt | <th>Test specimen height (mm)</th> | <td><xsl:value-of select="CongHigt"/></td> | integer | CONG_HIGT | integer | [6 empty] | 19
AGS4.0 | AGS 4.0 Data Dictionary |  |  |  |  | CONG |  |  |  |  | CONG_MCI | % | Initial moisture content | CONG_MCI |  |  | CongMCI | <th>Initial moisture content (%)</th> | <td><xsl:value-of select="CongMCI"/></td> | float | CONG_MCI | float | [6 empty] | 21
AGS4.0 | AGS 4.0 Data Dictionary |  |  |  |  | CONG |  |  |  |  | CONG_MCF | % | Final moisture content | CONG_MCF |  |  | CongMCF | <th>Final moisture content (%)</th> | <td><xsl:value-of select="CongMCF"/></td> | float | CONG_MCF | float | [6 empty] | 18
AGS4.0 | AGS 4.0 Data Dictionary |  |  |  |  | CONG |  |  |  |  | CONG_BDEN | Mg/m3 | Initial bulk density | CONG_BDEN |  |  | CongBden | <th>Initial bulk density (Mg/m3)</th> | <td><xsl:value-of select="CongBden"/></td> | float | CONG_BDEN | float | [6 empty] | 2.12
AGS4.0 | AGS 4.0 Data Dictionary |  |  |  |  | CONG |  |  |  |  | CONG_DDEN | Mg/m3 | Initial Dry Density | CONG_DDEN |  |  | CongDden | <th>Initial Dry Density (Mg/m3)</th> | <td><xsl:value-of select="CongDden"/></td> | float | CONG_DDEN | float | [6 empty] | 1.75
AGS4.0 | AGS 4.0 Data Dictionary |  |  |  |  | CONG |  |  |  |  | CONG_PDEN | Mg/m3 | Particle density (BS 1377) with # if assumed | CONG_PDEN |  |  | CongPden | <th>Particle density (BS 1377) with # if assumed (Mg/m3)</th> | <td><xsl:value-of select="CongPden"/></td> | float | CONG_PDEN | float | [6 empty] | 1.75
AGS4.0 | AGS 4.0 Data Dictionary |  |  |  |  | CONG |  |  |  |  | CONG_SATR | % | Initial degree of saturation | CONG_SATR |  |  | CongSatr | <th>Initial degree of saturation (%)</th> | <td><xsl:value-of select="CongSatr"/></td> | float | CONG_SATR | float | [6 empty] | 98
AGS4.0 | AGS 4.0 Data Dictionary |  |  |  |  | CONG |  |  |  |  | CONG_SPRS | kN/m2 | Swelling pressure | CONG_SPRS |  |  | CongSprs | <th>Swelling pressure (kN/m2)</th> | <td><xsl:value-of select="CongSprs"/></td> | float | CONG_SPRS | float | [6 empty] | 100
AGS4.0 | AGS 4.0 Data Dictionary |  |  |  |  | CONG |  |  |  |  | CONG_SATH | % | Height change of specimen on saturation as percentage of original height | CONG_SATH |  |  | CongSath | <th>Height change of specimen on saturation as percentage of original height (%)</th> | <td><xsl:value-of select="CongSath"/></td> | float | CONG_SATH | float | [6 empty] | 1.1
AGS4.0 | AGS 4.0 Data Dictionary |  |  |  |  | CONG |  |  |  |  | CONG_IVR |  | Initial voids ratio | CONG_IVR |  |  | CongIvr | <th>Initial voids ratio ()</th> | <td><xsl:value-of select="CongIvr"/></td> | float | CONG_IVR | float | [6 empty] | 0.8
AGS4.0 | AGS 4.0 Data Dictionary |  |  |  |  | CONG |  |  |  |  | CONG_REM |  | Test details including method statement | CONG_REM |  |  | CongRem | <th>Test details including method statement ()</th> | <td><xsl:value-of select="CongRem"/></td> | string | CONG_REM | nvarchar | 64 | [5 empty] | Temperature 21 degrees C, sampled from base of U100 sample, axis vertical
AGS4.0 | AGS 4.0 Data Dictionary |  |  |  |  | CONG |  |  |  |  | CONG_METH |  | Test method | CONG_METH |  |  | CongMeth | <th>Test method ()</th> | <td><xsl:value-of select="CongMeth"/></td> | string | CONG_METH | nvarchar | 32 | FALSE | FALSE |  |  |  |  | FALSE
AGS4.0 | AGS 4.0 Data Dictionary |  |  |  |  | CONG |  |  |  |  | CONG_LAB |  | Client/laboratory preferred name of determinand | CONG_LAB |  |  | CongLab | <th>Client/laboratory preferred name of determinand ()</th> | <td><xsl:value-of select="CongLab"/></td> | string | CONG_LAB | nvarchar | 32 | FALSE | FALSE |  |  |  |  | FALSE
AGS4.0 | AGS 4.0 Data Dictionary |  |  |  |  | CONG |  |  |  |  | CONG_CRED |  | Accrediting body and reference number (when appropriate) | CONG_CRED |  |  | CongCred | <th>Accrediting body and reference number (when appropriate) ()</th> | <td><xsl:value-of select="CongCred"/></td> | string | CONG_CRED | nvarchar | 32 | FALSE | FALSE |  |  |  |  | FALSE
AGS4.0 | AGS 4.0 Data Dictionary |  |  |  |  | CONG |  |  |  |  | TEST_STAT |  | Test Status | TEST_STAT |  |  | TestStat | <th>Test Status ()</th> | <td><xsl:value-of select="TestStat"/></td> | string | TEST_STAT | nvarchar | 255 | [5 empty] | Checked
AGS4.0 | AGS 4.0 Data Dictionary |  |  |  |  | CONG |  |  |  |  | FILE_FSET |  | Associated file reference | FILE_REF |  |  | FileFset | <th>Associated file reference ()</th> | <td><xsl:value-of select="FileFset"/></td> | string | FILE_FSET | nvarchar | 255 | [5 empty] | FS3
AGS4.0 | AGS 4.0 Data Dictionary |  |  |  |  | CONG |  |  |  |  | CONG_INCM | m2/MN | Coefficient of volume compressibility ovre CONG_INCD | CONG_INCM |  |  | CongIncM | <th>Coefficient of volume compressibility ovre CONG_INCD (m2/MN)</th> | <td><xsl:value-of select="CongIncM"/></td> | float | CONG_INCM | float | [6 empty] | 0.36
AGS4.0 | AGS 4.0 Data Dictionary |  |  |  |  | CONG |  |  |  |  | CONG_INCD |  | Defined stress range | CONG_INCD |  |  | CongIncD | <th>Defined stress range ()</th> | <td><xsl:value-of select="CongIncD"/></td> | string | CONG_INCD | nvarchar | 32 | [5 empty] | 100 to 200
AGS4.0 | AGS 4.0 Data Dictionary |  |  |  |  | CONS | Consolidation Test | [10 empty] | <th> ()</th> | <td><xsl:value-of select=""/></td>
AGS4.0 | AGS 4.0 Data Dictionary |  |  |  |  | CONS |  | CONS | [9 empty] | <th> ()</th> | <td><xsl:value-of select=""/></td>
AGS4.0 | AGS 4.0 Data Dictionary |  |  |  |  | CONS |  |  | Cons | [8 empty] | <th> ()</th> | <td><xsl:value-of select=""/></td>
AGS4.0 | AGS 4.0 Data Dictionary |  |  |  |  | CONS |  |  |  | CONS | [7 empty] | <th> ()</th> | <td><xsl:value-of select=""/></td>
AGS4.0 | AGS 4.0 Data Dictionary |  |  |  |  | CONS |  |  |  |  | LOCA_ID |  | Location identifier | LOCA_ID |  | TRUE | HoleId | <th>Location identifier ()</th> | <td><xsl:value-of select="HoleId"/></td> | string | PointID | nvarchar | 32 | FALSE | FALSE |  |  |  | 327-16A | TRUE
AGS4.0 | AGS 4.0 Data Dictionary |  |  |  |  | CONS |  |  |  |  | SAMP_TOP | m | Depth to the TOP of sample | SAMP_TOP |  | TRUE | SampTop | <th>Depth to the TOP of sample (m)</th> | <td><xsl:value-of select="SampTop"/></td> | float | SAMP_Depth | float |  | TRUE | FALSE |  |  |  | 24.55 | TRUE
AGS4.0 | AGS 4.0 Data Dictionary |  |  |  |  | CONS |  |  |  |  | SAMP_REF |  | Sample Reference number | SAMP_REF |  |  | SampRef | <th>Sample Reference number ()</th> | <td><xsl:value-of select="SampRef"/></td> | integer | SAMP_REF | integer |  |  | TRUE | TRUE |  |  | 24 | TRUE
AGS4.0 | AGS 4.0 Data Dictionary |  |  |  |  | CONS |  |  |  |  | SAMP_TYPE |  | Sample type | SAMP_TYPE |  | TRUE | SampType | <th>Sample type ()</th> | <td><xsl:value-of select="SampType"/></td> | string | SAMP_TYPE | nvarchar | 16 | TRUE | FALSE |  |  |  | U | TRUE
AGS4.0 | AGS 4.0 Data Dictionary |  |  |  |  | CONS |  |  |  |  | SAMP_ID |  | Sample unique global identifier | SAMP_ID |  |  | SampId | <th>Sample unique global identifier ()</th> | <td><xsl:value-of select="SampId"/></td> | string | SAMP_ID | nvarchar | 64 | [5 empty] | ABC121415010 | TRUE
AGS4.0 | AGS 4.0 Data Dictionary |  |  |  |  | CONS |  |  |  |  | SPEC_REF |  | Specimen reference number | SPEC_REF |  |  | SpecRef | <th>Specimen reference number ()</th> | <td><xsl:value-of select="SpecRef"/></td> | integer | SpecRef | integer | [6 empty] | 1 | TRUE
AGS4.0 | AGS 4.0 Data Dictionary |  |  |  |  | CONS |  |  |  |  | SPEC_DPTH | m | Specimen depth | SPEC_DPTH |  |  | SpecDpth | <th>Specimen depth (m)</th> | <td><xsl:value-of select="SpecDpth"/></td> | float | Depth | float | [6 empty] | 6.60 | TRUE
AGS4.0 | AGS 4.0 Data Dictionary |  |  |  |  | CONS |  |  |  |  | CONS_INCN |  | Oedometer stress increment number | CONS_INCN |  |  | ConsIncn | <th>Oedometer stress increment number ()</th> | <td><xsl:value-of select="ConsIncn"/></td> | integer | CONS_INCN | integer | [6 empty] | 3
AGS4.0 | AGS 4.0 Data Dictionary |  |  |  |  | CONS |  |  |  |  | CONS_IVR |  | Initial voids ratio | CONS_IVR |  |  | ConsIvr | <th>Initial voids ratio ()</th> | <td><xsl:value-of select="ConsIvr"/></td> | float | CONS_IVR | float | [6 empty] | 0.8
AGS4.0 | AGS 4.0 Data Dictionary |  |  |  |  | CONS |  |  |  |  | CONS_INCF | kN/m2 | Stress at end of stress incremenet/decrement | CONS_INCF |  |  | ConsIncf | <th>Stress at end of stress incremenet/decrement (kN/m2)</th> | <td><xsl:value-of select="ConsIncf"/></td> | float | CONS_INCF | float | [6 empty] | 400
AGS4.0 | AGS 4.0 Data Dictionary |  |  |  |  | CONS |  |  |  |  | CONS_INCE |  | Voids ratio at end of stress increment | CONS_INCE |  |  | ConsInce | <th>Voids ratio at end of stress increment ()</th> | <td><xsl:value-of select="ConsInce"/></td> | float | CONS_INCE | float | [6 empty] | 0.62
AGS4.0 | AGS 4.0 Data Dictionary |  |  |  |  | CONS |  |  |  |  | CONS_INMV | m2/MN | Reported coefficient of volume compressibility over stress increment | CONS_INMV |  |  | ConsInMv | <th>Reported coefficient of volume compressibility over stress increment (m2/MN)</th> | <td><xsl:value-of select="ConsInMv"/></td> | float | CONS_INMV | float | [6 empty] | 0.32
AGS4.0 | AGS 4.0 Data Dictionary |  |  |  |  | CONS |  |  |  |  | CONS_INSC |  | Coefficient of secondary compression over stress increment | CONs_INSC |  |  | ConsInSc | <th>Coefficient of secondary compression over stress increment ()</th> | <td><xsl:value-of select="ConsInSc"/></td> | float | CONS_INSC | float | [6 empty] | 0.12
AGS4.0 | AGS 4.0 Data Dictionary |  |  |  |  | CONS |  |  |  |  | CONS_CVRT |  | Coefficient of consolidation determined by the root time method | CONS_CVRT |  |  | ConsCvRt | <th>Coefficient of consolidation determined by the root time method ()</th> | <td><xsl:value-of select="ConsCvRt"/></td> | float | CONS_CVRT | float | [6 empty] | 2.10
AGS4.0 | AGS 4.0 Data Dictionary |  |  |  |  | CONS |  |  |  |  | CONS_CVLG |  | Coefficient of consolidation determined by the log time method | CONS_CVLG |  |  | CongCvLg | <th>Coefficient of consolidation determined by the log time method ()</th> | <td><xsl:value-of select="CongCvLg"/></td> | float | CONS_CVLG | float | [6 empty] | 4.12
AGS4.0 | AGS 4.0 Data Dictionary |  |  |  |  | CONS |  |  |  |  | CONS_TEMP |  | Average temperature over stress increment |  |  |  | ConsTemp | <th>Average temperature over stress increment ()</th> | <td><xsl:value-of select="ConsTemp"/></td> | decimal | CONS_TEMP | float | [6 empty] | 22.0
AGS4.0 | AGS 4.0 Data Dictionary |  |  |  |  | CONS |  |  |  |  | CONS_REM |  | Remarks including method used to determine coefficients reported under CONS_INMV and selected CONS_INCV (from either of CONS_CVRT or CONS_CVLG) | CONS_REM |  |  | ConsRem | <th>Remarks including method used to determine coefficients reported under CONS_INMV and selected CONS_INCV (from either of CONS_CVRT or CONS_CVLG) ()</th> | <td><xsl:value-of select="ConsRem"/></td> | string | CONS_REM | nvarchar | 255 | [5 empty] | Log time method reported
AGS4.0 | AGS 4.0 Data Dictionary |  |  |  |  | CONS |  |  |  |  | FILE_FSET |  | Associated file reference | FILE_REF |  |  | FileFset | <th>Associated file reference ()</th> | <td><xsl:value-of select="FileFset"/></td> | string | FILE_FSET | nvarchar | 255 | [5 empty] | FS3
AGS4.0 | AGS 4.0 Data Dictionary |  |  |  |  | CONS |  |  |  |  | CONS_CC |  | Compression Index |  |  |  | ConsCC | <th>Compression Index ()</th> | <td><xsl:value-of select="ConsCC"/></td> | decimal | CONS_CC | float
AGS4.0 | AGS 4.0 Data Dictionary |  |  |  |  | CONS |  |  |  |  | CONS_CS |  | Swelling Index |  |  |  | ConsCS | <th>Swelling Index ()</th> | <td><xsl:value-of select="ConsCS"/></td> | decimal | CONS_CC | float
AGS4.0 | AGS 4.0 Data Dictionary |  |  |  |  | CONS |  |  |  |  | CONS_POP |  | Past overconsolidation pressure |  |  |  | ConsPOP | <th>Past overconsolidation pressure ()</th> | <td><xsl:value-of select="ConsPOP"/></td> | decimal | CONS_POP | float
AGS4.0 | AGS 4.0 Data Dictionary |  |  |  |  | CORE | Rotary Core Information | [10 empty] | <th> ()</th> | <td><xsl:value-of select=""/></td>
AGS4.0 | AGS 4.0 Data Dictionary |  |  |  |  | CORE |  | CORE | [9 empty] | <th> ()</th> | <td><xsl:value-of select=""/></td>
AGS4.0 | AGS 4.0 Data Dictionary |  |  |  |  | CORE |  |  | Core | [8 empty] | <th> ()</th> | <td><xsl:value-of select=""/></td>
AGS4.0 | AGS 4.0 Data Dictionary |  |  |  |  | CORE |  |  |  | CORE | [7 empty] | <th> ()</th> | <td><xsl:value-of select=""/></td>
AGS4.0 | AGS 4.0 Data Dictionary |  |  |  |  | CORE |  |  |  |  | LOCA_ID |  | Location identifier | LOCA_ID |  | TRUE | HoleId | <th>Location identifier ()</th> | <td><xsl:value-of select="HoleId"/></td> | string | PointID | nvarchar | 32 | FALSE | FALSE |  |  |  | 327-16A | TRUE
AGS4.0 | AGS 4.0 Data Dictionary |  |  |  |  | CORE |  |  |  |  | CORE_TOP | m | Depth to TOP of core run | CORE_TOP |  |  | CoreTop | <th>Depth to TOP of core run (m)</th> | <td><xsl:value-of select="CoreTop"/></td> | decimal | Depth | float | [6 empty] | 2.54
AGS4.0 | AGS 4.0 Data Dictionary |  |  |  |  | CORE |  |  |  |  | CORE_BOT | m | Depth to BOT of core run | CORE_BOT |  |  | CoreBot | <th>Depth to BOT of core run (m)</th> | <td><xsl:value-of select="CoreBot"/></td> | decimal | CORE_BOT | float | [6 empty] | 3.54
AGS4.0 | AGS 4.0 Data Dictionary |  |  |  |  | CORE |  |  |  |  | CORE_PREC | % | Percentage of core recovered in core run (TCR) | CORE_PREC |  |  | CorePrec | <th>Percentage of core recovered in core run (TCR) (%)</th> | <td><xsl:value-of select="CorePrec"/></td> | decimal | CORE_PREC | float | [6 empty] | 32
AGS4.0 | AGS 4.0 Data Dictionary |  |  |  |  | CORE |  |  |  |  | CORE_SREC | % | Percentage of solid core recovered in core run (SCR) | CORE_SREC |  |  | CoreSrec | <th>Percentage of solid core recovered in core run (SCR) (%)</th> | <td><xsl:value-of select="CoreSrec"/></td> | decimal | CORE_SREC | float | [6 empty] | 23
AGS4.0 | AGS 4.0 Data Dictionary |  |  |  |  | CORE |  |  |  |  | CORE_RQD | % | Rock Quality Designation for core run (RQD) | CORE_RQD |  |  | CoreRqd | <th>Rock Quality Designation for core run (RQD) (%)</th> | <td><xsl:value-of select="CoreRqd"/></td> | decimal | CORE_RQD | float | [6 empty] | 20
AGS4.0 | AGS 4.0 Data Dictionary |  |  |  |  | CORE |  |  |  |  | CORE_DIAM | mm | Core diameter | CORE_DIAM |  |  | CoreDiam | <th>Core diameter (mm)</th> | <td><xsl:value-of select="CoreDiam"/></td> | float | CORE_DIAM | float | [6 empty] | 75
AGS4.0 | AGS 4.0 Data Dictionary |  |  |  |  | CORE |  |  |  |  | CORE_DURN | hh:mm | Time taken to drill core run | CORE_DURN |  |  | CoreDiam | <th>Time taken to drill core run (hh:mm)</th> | <td><xsl:value-of select="CoreDiam"/></td> | time | CORE_DURN | time | [6 empty] | 00:05
AGS4.0 | AGS 4.0 Data Dictionary |  |  |  |  | CORE |  |  |  |  | CORE_REM |  | Rotary Remarks | CORE_REM |  |  | CoreRem | <th>Rotary Remarks ()</th> | <td><xsl:value-of select="CoreRem"/></td> | string | CORE_REM | nvarchar | 255 | [5 empty] | Rods dropped 200mm at 3.1m
AGS4.0 | AGS 4.0 Data Dictionary |  |  |  |  | CORE |  |  |  |  | FILE_FSET |  | Associated file reference | FILE_FSET |  |  | FileFset | <th>Associated file reference ()</th> | <td><xsl:value-of select="FileFset"/></td> | string | FILE_FSET | nvarchar | 255 | [5 empty] | FS3
AGS4.0 | AGS 4.0 Data Dictionary |  |  |  |  | DCPG | Dynamic Cone Penetrometer Tests - General | [10 empty] | <th> ()</th> | <td><xsl:value-of select=""/></td>
AGS4.0 | AGS 4.0 Data Dictionary |  |  |  |  | DCPG |  | DCPG | [9 empty] | <th> ()</th> | <td><xsl:value-of select=""/></td>
AGS4.0 | AGS 4.0 Data Dictionary |  |  |  |  | DCPG |  |  | Dcpg | [8 empty] | <th> ()</th> | <td><xsl:value-of select=""/></td>
AGS4.0 | AGS 4.0 Data Dictionary |  |  |  |  | DCPG |  |  |  | DCPG | [7 empty] | <th> ()</th> | <td><xsl:value-of select=""/></td>
AGS4.0 | AGS 4.0 Data Dictionary |  |  |  |  | DCPG |  |  |  |  | LOCA_ID |  | Location identifier | LOCA_ID |  | TRUE | HoleId | <th>Location identifier ()</th> | <td><xsl:value-of select="HoleId"/></td> | string | PointID | nvarchar | 32 | FALSE | FALSE |  |  |  | 327-16A | TRUE
AGS4.0 | AGS 4.0 Data Dictionary |  |  |  |  | DCPG |  |  |  |  | DCPG_DATE | yyyy-mm-dd | Test date | DCPG_DATE |  |  | DcpgDate | <th>Test date (yyyy-mm-dd)</th> | <td><xsl:value-of select="DcpgDate"/></td> | date | DCPG_DATE | date | [6 empty] | 2003-03-20
AGS4.0 | AGS 4.0 Data Dictionary |  |  |  |  | DCPG |  |  |  |  | DCPG_TESN |  | Test reference | DCPG_TESN |  |  | DcpgTest | <th>Test reference ()</th> | <td><xsl:value-of select="DcpgTest"/></td> | string | DCPG_TESN | nvarchar | 32 | [5 empty] | 1
AGS4.0 | AGS 4.0 Data Dictionary |  |  |  |  | DCPG |  |  |  |  | DCPG_DPTH | m | Depth from surface to start of test | DCPG_DPTH |  |  | DcpgDpth | <th>Depth from surface to start of test (m)</th> | <td><xsl:value-of select="DcpgDpth"/></td> | float | Depth | float | [6 empty] | 0.3
AGS4.0 | AGS 4.0 Data Dictionary |  |  |  |  | DCPG |  |  |  |  | DCPG_ZERO | mm | Zero reading | DCPG_ZERO |  |  | DcpgZero | <th>Zero reading (mm)</th> | <td><xsl:value-of select="DcpgZero"/></td> | float | DCPG_ZERO | float | [6 empty] | 223
AGS4.0 | AGS 4.0 Data Dictionary |  |  |  |  | DCPG |  |  |  |  | DCPG_LREM |  | Details of surface and base layers removed prior to/during the test (if applicable) | DCPG_LREM |  |  | DcpgLrem | <th>Details of surface and base layers removed prior to/during the test (if applicable) ()</th> | <td><xsl:value-of select="DcpgLrem"/></td> | string | DCPG_LREM | nvarchar | 255 | [5 empty] | Asphalt surface layer removed by coring to allow testing of sub-base layers
AGS4.0 | AGS 4.0 Data Dictionary |  |  |  |  | DCPG |  |  |  |  | DCPG_REM |  | Test Remarks | DCPG_REM |  |  | DcpgRem | <th>Test Remarks ()</th> | <td><xsl:value-of select="DcpgRem"/></td> | string | DCPG_REM | nvarchar | 255 | [5 empty] | Test terminated at 0.53m penetration due to significant lean away from vertical
AGS4.0 | AGS 4.0 Data Dictionary |  |  |  |  | DCPG |  |  |  |  | DCPG_ENV |  | Details of weather and environmental conditions during test | DCPG_ENV |  |  | DcpgEnv | <th>Details of weather and environmental conditions during test ()</th> | <td><xsl:value-of select="DcpgEnv"/></td> | string | DCPG_ENV | nvarchar | 255 | [5 empty] | Sunny and warm
AGS4.0 | AGS 4.0 Data Dictionary |  |  |  |  | DCPG |  |  |  |  | DCPG_METH |  | Test method | DCPG_METH |  |  | DcpgMeth | <th>Test method ()</th> | <td><xsl:value-of select="DcpgMeth"/></td> | string | DCPG_METH | nvarchar | 255 | [5 empty] | DMRB HD29/08 Section 7.27
AGS4.0 | AGS 4.0 Data Dictionary |  |  |  |  | DCPG |  |  |  |  | DCPG_CONT |  | Name of testing organisation | DCPG_CONT |  |  | DcpgCont | <th>Name of testing organisation ()</th> | <td><xsl:value-of select="DcpgCont"/></td> | string | DCPG_CONT | nvarchar | 255 | [5 empty] | ACME On-site Testing Ltd
AGS4.0 | AGS 4.0 Data Dictionary |  |  |  |  | DCPG |  |  |  |  | DCPG_CRED |  | Accrediting body and reference number (when appropriate) | DCPG_CRED |  |  | DcpgCred | <th>Accrediting body and reference number (when appropriate) ()</th> | <td><xsl:value-of select="DcpgCred"/></td> | string | DCPG_CRED | nvarchar | 255 | [5 empty] | UKAS 0000
AGS4.0 | AGS 4.0 Data Dictionary |  |  |  |  | DCPG |  |  |  |  | TEST_STAT |  | Test Status | TEST_STAT |  |  | TestStat | <th>Test Status ()</th> | <td><xsl:value-of select="TestStat"/></td> | string | TEST_STAT | nvarchar | 255 | [5 empty] | Checked
AGS4.0 | AGS 4.0 Data Dictionary |  |  |  |  | DCPG |  |  |  |  | FILE_FSET |  | Associated file reference | FILE_FSET |  |  | FileFset | <th>Associated file reference ()</th> | <td><xsl:value-of select="FileFset"/></td> | string | FILE_FSET | nvarchar | 255 | [5 empty] | FS3
AGS4.0 | AGS 4.0 Data Dictionary |  |  |  |  | DCPT | Dynamic Cone Penetrometer Tests - Data | [10 empty] | <th> ()</th> | <td><xsl:value-of select=""/></td>
AGS4.0 | AGS 4.0 Data Dictionary |  |  |  |  | DCPT |  | DCPT | [9 empty] | <th> ()</th> | <td><xsl:value-of select=""/></td>
AGS4.0 | AGS 4.0 Data Dictionary |  |  |  |  | DCPT |  |  | Dcpt | [8 empty] | <th> ()</th> | <td><xsl:value-of select=""/></td>
AGS4.0 | AGS 4.0 Data Dictionary |  |  |  |  | DCPT |  |  |  | DCPT | [7 empty] | <th> ()</th> | <td><xsl:value-of select=""/></td>
AGS4.0 | AGS 4.0 Data Dictionary |  |  |  |  | DCPT |  |  |  |  | LOCA_ID |  | Location identifier | LOCA_ID |  | TRUE | HoleId | <th>Location identifier ()</th> | <td><xsl:value-of select="HoleId"/></td> | string | PointID | nvarchar | 32 | FALSE | FALSE |  |  |  | 327-16A | TRUE
AGS4.0 | AGS 4.0 Data Dictionary |  |  |  |  | DCPT |  |  |  |  | DCPG_DATE | yyyy-mm-dd | Test date | DCPG_DATE |  |  | DcpgDate | <th>Test date (yyyy-mm-dd)</th> | <td><xsl:value-of select="DcpgDate"/></td> | date | DCPG_DATE | date | [6 empty] | 2003-03-20
AGS4.0 | AGS 4.0 Data Dictionary |  |  |  |  | DCPT |  |  |  |  | DCPG_TESN |  | Test reference | DCPG_TESN |  |  | DcpgTest | <th>Test reference ()</th> | <td><xsl:value-of select="DcpgTest"/></td> | string | DCPG_TESN | nvarchar | 32 | [5 empty] | 1
AGS4.0 | AGS 4.0 Data Dictionary |  |  |  |  | DCPT |  |  |  |  | DCPG_DPTH | m | Depth from surface to start of test | DCPG_DPTH |  |  | DcpgDpth | <th>Depth from surface to start of test (m)</th> | <td><xsl:value-of select="DcpgDpth"/></td> | float | Depth | float | [6 empty] | 0.3
AGS4.0 | AGS 4.0 Data Dictionary |  |  |  |  | DCPT |  |  |  |  | DCPT_CBLO |  | Cumulative blows | DCPT_CBLO |  |  | DcptCblo | <th>Cumulative blows ()</th> | <td><xsl:value-of select="DcptCblo"/></td> | integer | DCPT_CBLO | int | [6 empty] | 7
AGS4.0 | AGS 4.0 Data Dictionary |  |  |  |  | DCPT |  |  |  |  | DCPT_PEN | mm | Penetration at DCPT_CBLO | DCPT_PEN |  |  | DcptPen | <th>Penetration at DCPT_CBLO (mm)</th> | <td><xsl:value-of select="DcptPen"/></td> | float | DCPT_PEN | float | [6 empty] | 9
AGS4.0 | AGS 4.0 Data Dictionary |  |  |  |  | DCPT |  |  |  |  | DCPT_DEL | hh:mm | Delay before increment started | DCPT_DEL |  |  | DcptDel | <th>Delay before increment started (hh:mm)</th> | <td><xsl:value-of select="DcptDel"/></td> | time | DCPT_DEL | time | [6 empty] | 00:00
AGS4.0 | AGS 4.0 Data Dictionary |  |  |  |  | DCPT |  |  |  |  | DCPT_REM |  | Test reading remarks | DCPT_REM |  |  | DcptRem | <th>Test reading remarks ()</th> | <td><xsl:value-of select="DcptRem"/></td> | string | DCPT_REM | nvarchar | 255
AGS4.0 | AGS 4.0 Data Dictionary |  |  |  |  | DETL | Stratum Detail Descriptions | [10 empty] | <th> ()</th> | <td><xsl:value-of select=""/></td>
AGS4.0 | AGS 4.0 Data Dictionary |  |  |  |  | DETL |  | DETL | [9 empty] | <th> ()</th> | <td><xsl:value-of select=""/></td>
AGS4.0 | AGS 4.0 Data Dictionary |  |  |  |  | DETL |  |  | Detl | [8 empty] | <th> ()</th> | <td><xsl:value-of select=""/></td>
AGS4.0 | AGS 4.0 Data Dictionary |  |  |  |  | DETL |  |  |  | DETL | [7 empty] | <th> ()</th> | <td><xsl:value-of select=""/></td>
AGS4.0 | AGS 4.0 Data Dictionary |  |  |  |  | DETL |  |  |  |  | LOCA_ID |  | Location identifier | LOCA_ID |  | TRUE | HoleId | <th>Location identifier ()</th> | <td><xsl:value-of select="HoleId"/></td> | string | PointID | nvarchar | 32 | FALSE | FALSE |  | Hole |  | 327-16A | TRUE
AGS4.0 | AGS 4.0 Data Dictionary |  |  |  |  | DETL |  |  |  |  | DETL_TOP | m | Depth to TOP of detail description | DETL_TOP |  |  | DetlTop | <th>Depth to TOP of detail description (m)</th> | <td><xsl:value-of select="DetlTop"/></td> | float | Depth | float | [6 empty] | 3.46
AGS4.0 | AGS 4.0 Data Dictionary |  |  |  |  | DETL |  |  |  |  | DETL_BASE | m | Depth to BASE of detail description | DETL_BASE |  |  | DetlBase | <th>Depth to BASE of detail description (m)</th> | <td><xsl:value-of select="DetlBase"/></td> | float | DETL_BASE | float | [6 empty] | 3.76
AGS4.0 | AGS 4.0 Data Dictionary |  |  |  |  | DETL |  |  |  |  | DETL_DESC | m | Detail description | DETL_DESC |  |  | DetlDesc | <th>Detail description (m)</th> | <td><xsl:value-of select="DetlDesc"/></td> | string | DETL_DESC | nvarchar | 256 | [5 empty] | Claystone
AGS4.0 | AGS 4.0 Data Dictionary |  |  |  |  | DETL |  |  |  |  | DETL_REM |  | Remarks | DETL_REM |  |  | DetlRem | <th>Remarks ()</th> | <td><xsl:value-of select="DetlRem"/></td> | string | DETL_REM | nvarchar | 255
AGS4.0 | AGS 4.0 Data Dictionary |  |  |  |  | DETL |  |  |  |  | FILE_FSET |  | Associated file reference | FILE_REF |  |  | FileFset | <th>Associated file reference ()</th> | <td><xsl:value-of select="FileFset"/></td> | string | FILE_FSET | nvarchar | 255 | [5 empty] | FS3
AGS4.0 | AGS 4.0 Data Dictionary |  |  |  |  | DISC | Discontinuity Data | [10 empty] | <th> ()</th> | <td><xsl:value-of select=""/></td>
AGS4.0 | AGS 4.0 Data Dictionary |  |  |  |  | DISC |  | DISC | [9 empty] | <th> ()</th> | <td><xsl:value-of select=""/></td>
AGS4.0 | AGS 4.0 Data Dictionary |  |  |  |  | DISC |  |  | Disc | [8 empty] | <th> ()</th> | <td><xsl:value-of select=""/></td>
AGS4.0 | AGS 4.0 Data Dictionary |  |  |  |  | DISC |  |  |  | DISC | [7 empty] | <th> ()</th> | <td><xsl:value-of select=""/></td>
AGS4.0 | AGS 4.0 Data Dictionary |  |  |  |  | DISC |  |  |  |  | LOCA_ID |  | Location identifier | LOCA_ID |  | TRUE | HoleId | <th>Location identifier ()</th> | <td><xsl:value-of select="HoleId"/></td> | string | PointID | nvarchar | 32 | FALSE | FALSE |  |  |  | 327-16A | TRUE
AGS4.0 | AGS 4.0 Data Dictionary |  |  |  |  | DISC |  |  |  |  | DISC_TOP | m | Depth to TOP in hole or distance to start traverse, pf discontinuity zone, or discontinuity | DISC_TOP |  |  | DiscTop | <th>Depth to TOP in hole or distance to start traverse, pf discontinuity zone, or discontinuity (m)</th> | <td><xsl:value-of select="DiscTop"/></td> | decimal | Depth | float | [6 empty] | 10.26
AGS4.0 | AGS 4.0 Data Dictionary |  |  |  |  | DISC |  |  |  |  | DISC_BASE | m | Depth to BASE in hole or distance to end of traverse, of discontinuity zone. | DISC_BASE |  |  | DiscBase | <th>Depth to BASE in hole or distance to end of traverse, of discontinuity zone. (m)</th> | <td><xsl:value-of select="DiscBase"/></td> | float | DISC_BASE | float | [6 empty] | 12.67
AGS4.0 | AGS 4.0 Data Dictionary |  |  |  |  | DISC |  |  |  |  | FRAC_SET |  | Discontinuity set reference number | FRAC_SET |  |  | FracSet | <th>Discontinuity set reference number ()</th> | <td><xsl:value-of select="FracSet"/></td> | string | FRAC_SET | nvarchar | 16 | [5 empty] | J3
AGS4.0 | AGS 4.0 Data Dictionary |  |  |  |  | DISC |  |  |  |  | DISC_NUMB |  | Discontinuity number | DISC_NUMB |  |  | DiscNumb | <th>Discontinuity number ()</th> | <td><xsl:value-of select="DiscNumb"/></td> | integer | DISC_NUMB | integer | [6 empty] | 57
AGS4.0 | AGS 4.0 Data Dictionary |  |  |  |  | DISC |  |  |  |  | DISC_TYPE |  | Type of discontinuity | DISC_TYPE |  |  | DiscType | <th>Type of discontinuity ()</th> | <td><xsl:value-of select="DiscType"/></td> | string | DISC_TYPE | nvarchar | 32 | [5 empty] | Joint
AGS4.0 | AGS 4.0 Data Dictionary |  |  |  |  | DISC |  |  |  |  | DISC_DIP | deg | Dip of discontinuity | DISC_DIP |  |  | DiscDip | <th>Dip of discontinuity (deg)</th> | <td><xsl:value-of select="DiscDip"/></td> | float | DISC_DIP | float | [6 empty] | 8.5
AGS4.0 | AGS 4.0 Data Dictionary |  |  |  |  | DISC |  |  |  |  | DISC_DIR | deg | Dip direction of discontinuity | DISC_DIR |  |  | DiscDir | <th>Dip direction of discontinuity (deg)</th> | <td><xsl:value-of select="DiscDir"/></td> | float | DISC_DIR | float | [6 empty] | 247
AGS4.0 | AGS 4.0 Data Dictionary |  |  |  |  | DISC |  |  |  |  | DISC_RGH |  | Small scale roughness (ISRM 1978) | DISC_RGH |  |  | DiscRgh | <th>Small scale roughness (ISRM 1978) ()</th> | <td><xsl:value-of select="DiscRgh"/></td> | string | DISC_RGH | nvarchar | 32 | [5 empty] | Smooth
AGS4.0 | AGS 4.0 Data Dictionary |  |  |  |  | DISC |  |  |  |  | DISC_PLAN |  | Intermediate scale planarity (ISRM 1978) | DISC_PLAN |  |  | DiscPlan | <th>Intermediate scale planarity (ISRM 1978) ()</th> | <td><xsl:value-of select="DiscPlan"/></td> | string | DISC_PLAN | nvarchar | 32 | [5 empty] | Planar
AGS4.0 | AGS 4.0 Data Dictionary |  |  |  |  | DISC |  |  |  |  | DISC_WAVE | m | Large scale waviness, wavelength (ISRM 1978) | DISC_WAVE |  |  | DiscWave | <th>Large scale waviness, wavelength (ISRM 1978) (m)</th> | <td><xsl:value-of select="DiscWave"/></td> | float | DISC_WAVE | float | [6 empty] | 15
AGS4.0 | AGS 4.0 Data Dictionary |  |  |  |  | DISC |  |  |  |  | DISC_AMP | m | Large scale waviness, amplitude (ISRM 1978) | DISC_AMP |  |  | DiscAmp | <th>Large scale waviness, amplitude (ISRM 1978) (m)</th> | <td><xsl:value-of select="DiscAmp"/></td> | decimal | DISC_AMP | float | [6 empty] | 0.5
AGS4.0 | AGS 4.0 Data Dictionary |  |  |  |  | DISC |  |  |  |  | DISC_JRC |  | Joint Roughness Coefficient | DISC_JRC |  |  | DiscJRC | <th>Joint Roughness Coefficient ()</th> | <td><xsl:value-of select="DiscJRC"/></td> | float | DISC_JRC | float | [6 empty] | 10
AGS4.0 | AGS 4.0 Data Dictionary |  |  |  |  | DISC |  |  |  |  | DISC_APP |  | Surface Appearance | DISC_APP |  |  | DiscApp | <th>Surface Appearance ()</th> | <td><xsl:value-of select="DiscApp"/></td> | string | DISC_APP | nvarchar | 32 | [5 empty] | Slightly polished
AGS4.0 | AGS 4.0 Data Dictionary |  |  |  |  | DISC |  |  |  |  | DISC_APT |  | Discontinuity aperture measurement | DISC_APT |  |  | DiscApt | <th>Discontinuity aperture measurement ()</th> | <td><xsl:value-of select="DiscApt"/></td> | float | DISC_APT | float | [6 empty] | 2
AGS4.0 | AGS 4.0 Data Dictionary |  |  |  |  | DISC |  |  |  |  | DISC_APOB |  | Discontinuity aperture observation | DISC_APOB |  |  | DiscApOb | <th>Discontinuity aperture observation ()</th> | <td><xsl:value-of select="DiscApOb"/></td> | string | DISC_APOB | nvarchar | 32 | [5 empty] | Infilled
AGS4.0 | AGS 4.0 Data Dictionary |  |  |  |  | DISC |  |  |  |  | DISC_INFM |  | Infilling material | DISC_INFM |  |  | DiscInfM | <th>Infilling material ()</th> | <td><xsl:value-of select="DiscInfM"/></td> | string | DISC_INFM | nvarchar | 32 | [5 empty] | Infilling material
AGS4.0 | AGS 4.0 Data Dictionary |  |  |  |  | DISC |  |  |  |  | DISC_TERM |  | Discontinuity termination (lower, upper) (ISRM 1978) | DISC_TERM |  |  | DiscTerm | <th>Discontinuity termination (lower, upper) (ISRM 1978) ()</th> | <td><xsl:value-of select="DiscTerm"/></td> | string | DISC_TERM | nvarchar | 32 | [5 empty] | XR
AGS4.0 | AGS 4.0 Data Dictionary |  |  |  |  | DISC |  |  |  |  | DISC_PERS | m | Persistance measurement | DISC_PERS |  |  | DiscPers | <th>Persistance measurement (m)</th> | <td><xsl:value-of select="DiscPers"/></td> | float | DISC_PERS | float | [6 empty] | 10.5
AGS4.0 | AGS 4.0 Data Dictionary |  |  |  |  | DISC |  |  |  |  | DISC_STR | MPa | Discontinuity wall strength | DISC_STR |  |  | DiscStr | <th>Discontinuity wall strength (MPa)</th> | <td><xsl:value-of select="DiscStr"/></td> | float | DISC_STR | float | [6 empty] | 50
AGS4.0 | AGS 4.0 Data Dictionary |  |  |  |  | DISC |  |  |  |  | DISC_WETH |  | Discontinuity wall weathering | DISC_WETH |  |  | DiscWeth | <th>Discontinuity wall weathering ()</th> | <td><xsl:value-of select="DiscWeth"/></td> | string | DISC_WETH | nvarchar | 64 | [5 empty] | Slightly weathered
AGS4.0 | AGS 4.0 Data Dictionary |  |  |  |  | DISC |  |  |  |  | DISC_SEEP |  | Seepage rating (ISRM 1978) | DISC_SEEP |  |  | DiscSeep | <th>Seepage rating (ISRM 1978) ()</th> | <td><xsl:value-of select="DiscSeep"/></td> | string | DISC_SEEP | nvarchar | 32 | [5 empty] | VI
AGS4.0 | AGS 4.0 Data Dictionary |  |  |  |  | DISC |  |  |  |  | DISC_FLOW | l/min | Water flow estimates | DISC_FLOW |  |  | DiscFlow | <th>Water flow estimates (l/min)</th> | <td><xsl:value-of select="DiscFlow"/></td> | float | DISC_FLOW | float | [6 empty] | 2
AGS4.0 | AGS 4.0 Data Dictionary |  |  |  |  | DISC |  |  |  |  | DISC_REM |  | Remarks | DISC_REM |  |  | DiscRem | <th>Remarks ()</th> | <td><xsl:value-of select="DiscRem"/></td> | string | DISC_REM | nvarchar | 256
AGS4.0 | AGS 4.0 Data Dictionary |  |  |  |  | DISC |  |  |  |  | FILE_FSET |  | Associated file reference | FILE_FSET |  |  | FileFset | <th>Associated file reference ()</th> | <td><xsl:value-of select="FileFset"/></td> | string | FILE_FSET | nvarchar | 255 | [5 empty] | FS3
AGS4.0 | AGS 4.0 Data Dictionary |  |  |  |  | DISC | [11 empty] | <th> ()</th> | <td><xsl:value-of select=""/></td> | [13 empty] | DISC is used to record detailed discontinuity logging typically carried out in rock exposures and rock core. Discontinuity spacing data is recorded in the FRAC group. Changes have been made to bring the Group in line with BS EN ISO 14689-1. References to ISRM have been removed as BS EN ISO 14689-1 is compatible with previous standards. Terminology has been amended to reflect current requirements. REPORTING DISCONTINUITY LOGGING DATA Discontinuity logging may be carried out as part of a scanline survey of a rock face, or as a detailed fracture log of borehole core. a) The logging may take one of three forms, the first two being the commonest: • The recording of the nature of individual discontinuities. All discontinuity descriptions are given in the DISC Group.The FRAC Group is not used. The spacing between individual discontinuities may be assessed from their depths. • The recording of the typical nature of sets of discontinuities. The typical description for a discontinuity set is given in the DISC Group and the typical spacing is given in the FRAC Group. Individual discontinuities are not described. • The recording of the nature of individual discontinuities, with each discontinuity assigned to a discontinuity set. The individual discontinuity descriptions are given in the DISC Group and the typical spacing of a discontinuity set is given in the FRAC Group. b) If individual discontinuities have been logged along a scanline or in a borehole, then the reporting procedure is as follows: • The nature of the individual discontinuities is recorded in the DISC Group. • For scanline logging, the location of each discontinuity is given in DISC_TOP as a distance from the start of the traverse along a scanline. The DISC_BASE should be completed to allow for checks against the discontinuity dip. • For borehole cores, the location of each discontinuity is given as a depth in either DISC_TOP for horizontal to sub horizontal discontinuities or DISC_TOP and DISC_BASE for vertical to inclined discontinuities. • Each discontinuity is numbered sequentially in DISC_NUMB from the top of the borehole, or from the start of the traverse. • If each discontinuity has been assigned to a discontinuity set, then the set reference number should be given in FRAC_SET (see c below). The use of FRAC_SET is optional when individual discontinuities are logged. • The orientation and nature of each discontinuity is reported using the remaining fields in DISC. • For borehole logs the surface nature of the discontinuity is described using a combination of DISC_RGH, DISC_PLAN, DISC_JRC, DISC_APP, DISC_STR and DISC_WETH. It is generally not reliable to measure the aperture of a discontinuity in borehole core as the effect of drilling disturbance is unknown. However, the thickness of any discontinuity infill should be given in DISC_APT, and the nature of the infill given in DISC_INFM. Discontinuity dip can be given in DISC_DIP for vertical boreholes, and inclined boreholes with orientated core. Discontinuity dip direction can only be given in DISC_DIR if the core is orientated. In an inclined borehole with unorientated core only relative discontinuity dip can be given with respect to the normal to the core axis. • For scanline logs all the above details of discontinuity orientation and nature can be given, together with the large scale waviness, true discontinuity aperture, discontinuity termination (using the abbreviations defined on the AGS website), and water seepage observations. • The format of the DISC Group is applicable to most descriptive schemes, other than ISRM (1978). Alternative schemes may be used on agreement between the Provider and Receiver.
AGS4.0 | AGS 4.0 Data Dictionary |  |  |  |  | DOBS | Drilling/Advancement Observations and Parameters | [10 empty] | <th> ()</th> | <td><xsl:value-of select=""/></td>
AGS4.0 | AGS 4.0 Data Dictionary |  |  |  |  | DOBS |  | DOBS | [9 empty] | <th> ()</th> | <td><xsl:value-of select=""/></td>
AGS4.0 | AGS 4.0 Data Dictionary |  |  |  |  | DOBS |  |  | Dobs | [8 empty] | <th> ()</th> | <td><xsl:value-of select=""/></td>
AGS4.0 | AGS 4.0 Data Dictionary |  |  |  |  | DOBS |  |  |  | DOBS | [7 empty] | <th> ()</th> | <td><xsl:value-of select=""/></td>
AGS4.0 | AGS 4.0 Data Dictionary |  |  |  |  | DOBS |  |  |  |  | LOCA_ID |  | Location identifier | LOCA_ID |  | TRUE | HoleId | <th>Location identifier ()</th> | <td><xsl:value-of select="HoleId"/></td> | string | PointID | nvarchar | 32 | FALSE | FALSE |  |  |  | 327-16A | TRUE
AGS4.0 | AGS 4.0 Data Dictionary |  |  |  |  | DOBS |  |  |  |  | DOBS_TOP | m | Depth to top of reported section | DOBS_TOP |  |  | DobsTop | <th>Depth to top of reported section (m)</th> | <td><xsl:value-of select="DobsTop"/></td> | float | Depth | float | [6 empty] | 2.5
AGS4.0 | AGS 4.0 Data Dictionary |  |  |  |  | DOBS |  |  |  |  | DOBS_BASE | m | Depth to base of reported section | DOBS_BASE |  |  | DobsBase | <th>Depth to base of reported section (m)</th> | <td><xsl:value-of select="DobsBase"/></td> | float | DOBS_BASE | float | [6 empty] | 7
AGS4.0 | AGS 4.0 Data Dictionary |  |  |  |  | DOBS |  |  |  |  | DOBS_SET |  | Readings set reference | DOBS_SET |  |  | DobsSet | <th>Readings set reference ()</th> | <td><xsl:value-of select="DobsSet"/></td> | string | DOBS_SET | nvarchar | 32 | [5 empty] | A
AGS4.0 | AGS 4.0 Data Dictionary |  |  |  |  | DOBS |  |  |  |  | DOBS_DURN | hhmm | Duration to advance reported section | DOBS_DURN |  |  | DobsDurn | <th>Duration to advance reported section (hhmm)</th> | <td><xsl:value-of select="DobsDurn"/></td> | time | DOBS_DURN | time | [6 empty] | 00:05:00
AGS4.0 | AGS 4.0 Data Dictionary |  |  |  |  | DOBS |  |  |  |  | DOBS_STIM | yyyy-mm-ddThh:mm:ss | Date and time of start of reported section | DOBS_STIM |  |  | DobsStim | <th>Date and time of start of reported section (yyyy-mm-ddThh:mm:ss)</th> | <td><xsl:value-of select="DobsStim"/></td> | datetime | DOBS_STIM | datetime | [6 empty] | 2010-12-02T14:05:15
AGS4.0 | AGS 4.0 Data Dictionary |  |  |  |  | DOBS |  |  |  |  | DOBS_ETIM | yyyy-mm-ddThh:mm:ss | Date and time of end of reported section | DOBS_ETIM |  |  | DobsEtim | <th>Date and time of end of reported section (yyyy-mm-ddThh:mm:ss)</th> | <td><xsl:value-of select="DobsEtim"/></td> | datetime | DOBS_ETIM | datetime | [6 empty] | 2010-12-02T14:05:15
AGS4.0 | AGS 4.0 Data Dictionary |  |  |  |  | DOBS |  |  |  |  | DOBS_DHRT | Nm | Drill head rotation torque | DOBS_DHRT |  |  | DobsDhrt | <th>Drill head rotation torque (Nm)</th> | <td><xsl:value-of select="DobsDhrt"/></td> | float | DOBS_DHRT | float | [6 empty] | 250.5
AGS4.0 | AGS 4.0 Data Dictionary |  |  |  |  | DOBS |  |  |  |  | DOBS_DHRS | rpm | Drill head rotation speed | DOBS_DHRS |  |  | DobsDhrs | <th>Drill head rotation speed (rpm)</th> | <td><xsl:value-of select="DobsDhrs"/></td> | float | DOBS_DHRS | float | [6 empty] | 76
AGS4.0 | AGS 4.0 Data Dictionary |  |  |  |  | DOBS |  |  |  |  | DOBS_PENR | m/hr | Penetration rate | DOBS_PENR |  |  | DobsPenr | <th>Penetration rate (m/hr)</th> | <td><xsl:value-of select="DobsPenr"/></td> | float | DOBS_PENR | float | [6 empty] | 2.0
AGS4.0 | AGS 4.0 Data Dictionary |  |  |  |  | DOBS |  |  |  |  | DOBS_HAMM | Y/N | Hammering used during section | DOBS_HAMM |  |  | DobsHamm | <th>Hammering used during section (Y/N)</th> | <td><xsl:value-of select="DobsHamm"/></td> | boolean | DOBS_HAMM | bit | [6 empty] | Y
AGS4.0 | AGS 4.0 Data Dictionary |  |  |  |  | DOBS |  |  |  |  | DOBS_THRP | bar | Pressure of downthrust system | DOBS_THRP |  |  | DobsThrp | <th>Pressure of downthrust system (bar)</th> | <td><xsl:value-of select="DobsThrp"/></td> | float | DOBS_THRP | float | [6 empty] | 30.0
AGS4.0 | AGS 4.0 Data Dictionary |  |  |  |  | DOBS |  |  |  |  | DOBS_RESP | bar | Pressure of restraining (holdback) system | DOBS_RESP |  |  | DobsResp | <th>Pressure of restraining (holdback) system (bar)</th> | <td><xsl:value-of select="DobsResp"/></td> | float | DOBS_RESP | float | [6 empty] | 30.0
AGS4.0 | AGS 4.0 Data Dictionary |  |  |  |  | DOBS |  |  |  |  | DOBS_TORP | bar | Torque pressure | DOBS_TORP |  |  | DobsTorp | <th>Torque pressure (bar)</th> | <td><xsl:value-of select="DobsTorp"/></td> | float | DOBS_TORP | float | [6 empty] | 75
AGS4.0 | AGS 4.0 Data Dictionary |  |  |  |  | DOBS |  |  |  |  | DOBS_TORQ | Nm | Torque applied to top of drill rods | DOBS_TORQ |  |  | DobsTorq | <th>Torque applied to top of drill rods (Nm)</th> | <td><xsl:value-of select="DobsTorq"/></td> | float | DOBS_TORQ | float | [6 empty] | 75
AGS4.0 | AGS 4.0 Data Dictionary |  |  |  |  | DOBS |  |  |  |  | DOBS_THST | kN | Downward thrust on bit | DOBS_THST |  |  | DobsThst | <th>Downward thrust on bit (kN)</th> | <td><xsl:value-of select="DobsThst"/></td> | float | DOBS_THST | float | [6 empty] | 5
AGS4.0 | AGS 4.0 Data Dictionary |  |  |  |  | DOBS |  |  |  |  | DOBS_REST | Nm | Restraining (holdback) force | DOBS_REST |  |  | DobsRest | <th>Restraining (holdback) force (Nm)</th> | <td><xsl:value-of select="DobsRest"/></td> | float | DOBS_REST | float | [6 empty] | 5.0
AGS4.0 | AGS 4.0 Data Dictionary |  |  |  |  | DOBS |  |  |  |  | DOBS_HAMP | bar | Supply pressure to downhole hammer | DOBS_HAMP |  |  | DobsHamp | <th>Supply pressure to downhole hammer (bar)</th> | <td><xsl:value-of select="DobsHamp"/></td> | float | DOBS_HAMP | float | [6 empty] | 80.0
AGS4.0 | AGS 4.0 Data Dictionary |  |  |  |  | DOBS |  |  |  |  | DOBS_SPEN | Mj/m3 | Specific Energy | DOBS_SPEN |  |  | DobsSpen | <th>Specific Energy (Mj/m3)</th> | <td><xsl:value-of select="DobsSpen"/></td> | float | DOBS_SPEN | float | [6 empty] | 500.0
AGS4.0 | AGS 4.0 Data Dictionary |  |  |  |  | DOBS |  |  |  |  | DOBS_FMPO | kPa | Flushing medium pressure at the output of the pump over flush zone | DOBS_FMPO |  |  | DobsFmpo | <th>Flushing medium pressure at the output of the pump over flush zone (kPa)</th> | <td><xsl:value-of select="DobsFmpo"/></td> | float | DOBS_FMPO | float | [6 empty] | 15.3
AGS4.0 | AGS 4.0 Data Dictionary |  |  |  |  | DOBS |  |  |  |  | DOBS_FMCR | l/min | Flushing medium circulation rate (input) over flush zone | DOBS_FMCR |  |  | DobsFmcr | <th>Flushing medium circulation rate (input) over flush zone (l/min)</th> | <td><xsl:value-of select="DobsFmcr"/></td> | float | DOBS_FMCR | float | [6 empty] | 1.2
AGS4.0 | AGS 4.0 Data Dictionary |  |  |  |  | DOBS |  |  |  |  | DOBS_FMRR | l/min | Flushing medium recovery rate over flush zone | DOBS_FMRR |  |  | DobsFmrr | <th>Flushing medium recovery rate over flush zone (l/min)</th> | <td><xsl:value-of select="DobsFmrr"/></td> | float | DOBS_FMRR | float | [6 empty] | 1.1
AGS4.0 | AGS 4.0 Data Dictionary |  |  |  |  | DOBS |  |  |  |  | DOBS_REM |  | Remarks | DOBS_REM |  |  | DobsRem | <th>Remarks ()</th> | <td><xsl:value-of select="DobsRem"/></td> | string | DOBS_REM | nvarchar | 255
AGS4.0 | AGS 4.0 Data Dictionary |  |  |  |  | DOBS |  |  |  |  | FILE_FSET |  | Associated file reference | FILE_REF |  |  | FileFset | <th>Associated file reference ()</th> | <td><xsl:value-of select="FileFset"/></td> | string | FILE_FSET | nvarchar | 255 | [5 empty] | FS3
AGS4.0 | AGS 4.0 Data Dictionary |  |  |  |  | DOBS | [11 empty] | <th> ()</th> | <td><xsl:value-of select=""/></td> | [13 empty] | • DOBS is to be used to record information on hole advancement and drilling parameters, for example open hole rotary drilling information. • DOBS records are data relating to the drilling parameters over a depth range. Where instrumentation on drilling rigs provides point readings of these parameters, this data should either be collated to summarise parameters over appropriate depth ranges, or reported with the start and end of each depth range to represent a point reading. • DOBS_SET allows for multiple readings to be included in the group in circumstances for example where a hole depth section is re-drilled. • FLSH should be used to record other flushing related information. • It is suggested that DOBS can be used to transfer information recorded from instrumented drilling rigs. Additional fields maybe required to fully transfer the information.
AGS4.0 | AGS 4.0 Data Dictionary |  |  |  |  | DPRG | Dynamic Probe Test - General | [10 empty] | <th> ()</th> | <td><xsl:value-of select=""/></td>
AGS4.0 | AGS 4.0 Data Dictionary |  |  |  |  | DPRG |  | DPRG | [9 empty] | <th> ()</th> | <td><xsl:value-of select=""/></td>
AGS4.0 | AGS 4.0 Data Dictionary |  |  |  |  | DPRG |  |  | Dprg | [8 empty] | <th> ()</th> | <td><xsl:value-of select=""/></td>
AGS4.0 | AGS 4.0 Data Dictionary |  |  |  |  | DPRG |  |  |  | DPRG | [7 empty] | <th> ()</th> | <td><xsl:value-of select=""/></td>
AGS4.0 | AGS 4.0 Data Dictionary |  |  |  |  | DPRG |  |  |  |  | LOCA_ID |  | Location identifier | LOCA_ID |  | TRUE | HoleId | <th>Location identifier ()</th> | <td><xsl:value-of select="HoleId"/></td> | string | PointID | nvarchar | 32 | FALSE | FALSE |  |  |  | 327-16A | TRUE
AGS4.0 | AGS 4.0 Data Dictionary |  |  |  |  | DPRG |  |  |  |  | DPRG_TYPE |  | Dynamic probe type | DPRG_TYPE |  |  | DprgType | <th>Dynamic probe type ()</th> | <td><xsl:value-of select="DprgType"/></td> | string | DPRG_TYPE | nvarchar | 32 | [5 empty] | DPH
AGS4.0 | AGS 4.0 Data Dictionary |  |  |  |  | DPRG |  |  |  |  | DPRG_TEST |  | Test method | DPRG_TEST |  |  | DprgTest | <th>Test method ()</th> | <td><xsl:value-of select="DprgTest"/></td> | string | DPRG_TEST | nvarchar | 32 | [5 empty] | BS 1377 Part 9:3.3
AGS4.0 | AGS 4.0 Data Dictionary |  |  |  |  | DPRG |  |  |  |  | DPRG_MASS | kg | Hammer mass | DPRG_MASS |  |  | DprgMass | <th>Hammer mass (kg)</th> | <td><xsl:value-of select="DprgMass"/></td> | float | DPRG_MASS | float | [6 empty] | 50
AGS4.0 | AGS 4.0 Data Dictionary |  |  |  |  | DPRG |  |  |  |  | DPRG_DROP | mm | Standard drop height | DPRG_DROP |  |  | DprgDrop | <th>Standard drop height (mm)</th> | <td><xsl:value-of select="DprgDrop"/></td> | float | DPRG_DROP | float | [6 empty] | 500
AGS4.0 | AGS 4.0 Data Dictionary |  |  |  |  | DPRG |  |  |  |  | DPRG_CONE | mm | Cone base diameter | DPRG_CONE |  |  | DprgCone | <th>Cone base diameter (mm)</th> | <td><xsl:value-of select="DprgCone"/></td> | float | DPRG_CONE | float | [6 empty] | 43
AGS4.0 | AGS 4.0 Data Dictionary |  |  |  |  | DPRG |  |  |  |  | DPRG_ROD | mm | Rod diameter | DPRG_ROD |  |  | DprgRod | <th>Rod diameter (mm)</th> | <td><xsl:value-of select="DprgRod"/></td> | float | DPRG_ROD | float | [6 empty] | 35
AGS4.0 | AGS 4.0 Data Dictionary |  |  |  |  | DPRG |  |  |  |  | DPRG_DAMP |  | Type of anvil damper | DPRG_DAMP |  |  | DprgDamp | <th>Type of anvil damper ()</th> | <td><xsl:value-of select="DprgDamp"/></td> | string | DPRG_DAMP | nvarchar | 64 | [5 empty] | None
AGS4.0 | AGS 4.0 Data Dictionary |  |  |  |  | DPRG |  |  |  |  | DPRG_TIP | m | Depth of cone if left in the ground | DPRG_TIP |  |  | DprgTip | <th>Depth of cone if left in the ground (m)</th> | <td><xsl:value-of select="DprgTip"/></td> | float | DPRG_TIP | float | [6 empty] | 8.00
AGS4.0 | AGS 4.0 Data Dictionary |  |  |  |  | DPRG |  |  |  |  | DPRG_REM |  | General remarks | DPRG_REM |  |  | DprgRem | <th>General remarks ()</th> | <td><xsl:value-of select="DprgRem"/></td> | string | DPRG_REM | nvarchar | 255
AGS4.0 | AGS 4.0 Data Dictionary |  |  |  |  | DPRG |  |  |  |  | DPRG_ANG | deg | Cone angle | DPRG_ANG |  |  | DprgAng | <th>Cone angle (deg)</th> | <td><xsl:value-of select="DprgAng"/></td> | float | DPRG_ANG | float | [6 empty] | 90
AGS4.0 | AGS 4.0 Data Dictionary |  |  |  |  | DPRG |  |  |  |  | DPRG_RMSS | kg/m | Rod Mass | DPRG_RMSS |  |  | DprgRMss | <th>Rod Mass (kg/m)</th> | <td><xsl:value-of select="DprgRMss"/></td> | float | DPRG_RMSS | float | [6 empty] | 9
AGS4.0 | AGS 4.0 Data Dictionary |  |  |  |  | DPRG |  |  |  |  | FILE_FSET |  | Associated file reference | FILE_FSET |  |  | FileFset | <th>Associated file reference ()</th> | <td><xsl:value-of select="FileFset"/></td> | string | FILE_FSET | nvarchar | 255 | [5 empty] | FS3
AGS4.0 | AGS 4.0 Data Dictionary |  |  |  |  | DPRG | [11 empty] | <th> ()</th> | <td><xsl:value-of select=""/></td> | [13 empty] | • The cone angle and rod mass (per unit length) have been included to provide additional test data for defining non- standard equipment such as the Mackintosh Probe.
AGS4.0 | AGS 4.0 Data Dictionary |  |  |  |  | DPRB | Dynamic Probe Test | [10 empty] | <th> ()</th> | <td><xsl:value-of select=""/></td>
AGS4.0 | AGS 4.0 Data Dictionary |  |  |  |  | DPRB |  | DPRB | [9 empty] | <th> ()</th> | <td><xsl:value-of select=""/></td>
AGS4.0 | AGS 4.0 Data Dictionary |  |  |  |  | DPRB |  |  | Dprb | [8 empty] | <th> ()</th> | <td><xsl:value-of select=""/></td>
AGS4.0 | AGS 4.0 Data Dictionary |  |  |  |  | DPRB |  |  |  | DPRB | [7 empty] | <th> ()</th> | <td><xsl:value-of select=""/></td>
AGS4.0 | AGS 4.0 Data Dictionary |  |  |  |  | DPRB |  |  |  |  | LOCA_ID |  | Location identifier | LOCA_ID |  | TRUE | HoleId | <th>Location identifier ()</th> | <td><xsl:value-of select="HoleId"/></td> | string | PointID | nvarchar | 32 | FALSE | FALSE |  |  |  | 327-16A | TRUE
AGS4.0 | AGS 4.0 Data Dictionary |  |  |  |  | DPRB |  |  |  |  | DPRB_DPTH | m | Depth to start of dynamic propbe increment | DPRB_DPTH |  |  | DprbDpth | <th>Depth to start of dynamic propbe increment (m)</th> | <td><xsl:value-of select="DprbDpth"/></td> | float | Depth | float | [6 empty] | 2.5
AGS4.0 | AGS 4.0 Data Dictionary |  |  |  |  | DPRB |  |  |  |  | DPRB_BLOW |  | Dynamic probe blows for increment DPRB_INC | DPRB_BLOW |  |  | DprbBlow | <th>Dynamic probe blows for increment DPRB_INC ()</th> | <td><xsl:value-of select="DprbBlow"/></td> | float | DPRB_BLOW | float | [6 empty] | 7
AGS4.0 | AGS 4.0 Data Dictionary |  |  |  |  | DPRB |  |  |  |  | DPRB_CBLW |  | Cumulative blows for test | DPRB_CBLW |  |  | DprbCblw | <th>Cumulative blows for test ()</th> | <td><xsl:value-of select="DprbCblw"/></td> | float | DPRB_CBLW | float | [6 empty] | 35
AGS4.0 | AGS 4.0 Data Dictionary |  |  |  |  | DPRB |  |  |  |  | DPRB_TORQ | Nm | Maximum torque required to rotate rods | DPRB_TORQ |  |  | DprbTorq | <th>Maximum torque required to rotate rods (Nm)</th> | <td><xsl:value-of select="DprbTorq"/></td> | float | DPRB_TORQ | float | [6 empty] | 75
AGS4.0 | AGS 4.0 Data Dictionary |  |  |  |  | DPRB |  |  |  |  | DPRB_DEL | hhmm | Duration of delay before increment started | DPRB_DEL |  |  | DprbDel | <th>Duration of delay before increment started (hhmm)</th> | <td><xsl:value-of select="DprbDel"/></td> | string | DPRB_DEL | time | [6 empty] | 00:00
AGS4.0 | AGS 4.0 Data Dictionary |  |  |  |  | DPRB |  |  |  |  | DPRB_INC | mm | Dynamic probe increment | DPRB_INC |  |  | DprbInc | <th>Dynamic probe increment (mm)</th> | <td><xsl:value-of select="DprbInc"/></td> | float | DPRB_INC | float | [6 empty] | 100
AGS4.0 | AGS 4.0 Data Dictionary |  |  |  |  | DPRB |  |  |  |  | DPRB_REM |  | Notes on events during increment | DPRB_REM |  |  | DprbRem | <th>Notes on events during increment ()</th> | <td><xsl:value-of select="DprbRem"/></td> | string | DPRB_REM | nvarchar | 255
AGS4.0 | AGS 4.0 Data Dictionary |  |  |  |  | DPRB |  |  |  |  | FILE_FSET |  | Associated file reference | FILE_REF |  |  | FileFset | <th>Associated file reference ()</th> | <td><xsl:value-of select="FileFset"/></td> | string | FILE_FSET | nvarchar | 255 | [5 empty] | FS3
AGS4.0 | AGS 4.0 Data Dictionary |  |  |  |  | DREM | Depth Related Remarks | [10 empty] | <th> ()</th> | <td><xsl:value-of select=""/></td>
AGS4.0 | AGS 4.0 Data Dictionary |  |  |  |  | DREM |  | DREM | [9 empty] | <th> ()</th> | <td><xsl:value-of select=""/></td>
AGS4.0 | AGS 4.0 Data Dictionary |  |  |  |  | DREM |  |  | Drem | [8 empty] | <th> ()</th> | <td><xsl:value-of select=""/></td>
AGS4.0 | AGS 4.0 Data Dictionary |  |  |  |  | DREM |  |  |  | DREM | [7 empty] | <th> ()</th> | <td><xsl:value-of select=""/></td>
AGS4.0 | AGS 4.0 Data Dictionary |  |  |  |  | DREM |  |  |  |  | LOCA_ID |  | Location identifier | LOCA_ID |  | TRUE | HoleId | <th>Location identifier ()</th> | <td><xsl:value-of select="HoleId"/></td> | string | PointID | nvarchar | 32 | FALSE | FALSE |  |  |  | 327-16A | TRUE
AGS4.0 | AGS 4.0 Data Dictionary |  |  |  |  | DREM |  |  |  |  | DREM_TOP | m | Depth of DREM_REM | DREM_TOP |  |  | DremTop | <th>Depth of DREM_REM (m)</th> | <td><xsl:value-of select="DremTop"/></td> | float | Depth | float | [6 empty] | 12.5
AGS4.0 | AGS 4.0 Data Dictionary |  |  |  |  | DREM |  |  |  |  | DREM_BASE | m | Base depth | DREM_BASE |  |  | DremBase | <th>Base depth (m)</th> | <td><xsl:value-of select="DremBase"/></td> | float | DREM_BASE | float | [6 empty] | 13.8
AGS4.0 | AGS 4.0 Data Dictionary |  |  |  |  | DREM |  |  |  |  | DREM_REM |  | General remarks | DREM_REM |  |  | DremRem | <th>General remarks ()</th> | <td><xsl:value-of select="DremRem"/></td> | string | DREM_REM | nvarchar | 255
AGS4.0 | AGS 4.0 Data Dictionary |  |  |  |  | DREM |  |  |  |  | FILE_FSET |  | Associated file reference | FILE_REF |  |  | FileFset | <th>Associated file reference ()</th> | <td><xsl:value-of select="FileFset"/></td> | string | FILE_FSET | nvarchar | 255 | [5 empty] | FS3
AGS4.0 | AGS 4.0 Data Dictionary |  |  |  |  | ERES | Environmental Contaminant Testing | [10 empty] | <th> ()</th> | <td><xsl:value-of select=""/></td>
AGS4.0 | AGS 4.0 Data Dictionary |  |  |  |  | ERES |  | ERES | [9 empty] | <th> ()</th> | <td><xsl:value-of select=""/></td>
AGS4.0 | AGS 4.0 Data Dictionary |  |  |  |  | ERES |  |  | Eres | [8 empty] | <th> ()</th> | <td><xsl:value-of select=""/></td>
AGS4.0 | AGS 4.0 Data Dictionary |  |  |  |  | ERES |  |  |  | ERES | [7 empty] | <th> ()</th> | <td><xsl:value-of select=""/></td>
AGS4.0 | AGS 4.0 Data Dictionary |  |  |  |  | ERES |  |  |  |  | LOCA_ID |  | Location identifier | LOCA_ID |  | TRUE | HoleId | <th>Location identifier ()</th> | <td><xsl:value-of select="HoleId"/></td> | string | PointID | nvarchar | 32 | FALSE | FALSE |  | Hole |  | 327-16A
AGS4.0 | AGS 4.0 Data Dictionary |  |  |  |  | ERES |  |  |  |  | SAMP_TOP | m | Depth to the TOP of sample | SAMP_TOP |  | TRUE | SampTop | <th>Depth to the TOP of sample (m)</th> | <td><xsl:value-of select="SampTop"/></td> | float | SAMP_Depth | float |  | TRUE | FALSE |  |  |  | 24.55 | TRUE
AGS4.0 | AGS 4.0 Data Dictionary |  |  |  |  | ERES |  |  |  |  | SAMP_REF |  | Sample Reference number | SAMP_REF |  |  | SampRef | <th>Sample Reference number ()</th> | <td><xsl:value-of select="SampRef"/></td> | integer | SAMP_REF | integer |  |  | TRUE | TRUE |  |  | 24 | TRUE
AGS4.0 | AGS 4.0 Data Dictionary |  |  |  |  | ERES |  |  |  |  | SAMP_TYPE |  | Sample type | SAMP_TYPE |  | TRUE | SampType | <th>Sample type ()</th> | <td><xsl:value-of select="SampType"/></td> | string | SAMP_TYPE | nvarchar | 16 | TRUE | FALSE |  |  |  | U | TRUE
AGS4.0 | AGS 4.0 Data Dictionary |  |  |  |  | ERES |  |  |  |  | SAMP_ID |  | Sample unique global identifier | SAMP_ID |  |  | SampId | <th>Sample unique global identifier ()</th> | <td><xsl:value-of select="SampId"/></td> | string | SAMP_ID | nvarchar | 64 | [5 empty] | ABC121415010 | TRUE
AGS4.0 | AGS 4.0 Data Dictionary |  |  |  |  | ERES |  |  |  |  | SPEC_REF |  | Specimen reference number | SPEC_REF |  |  | SpecRef | <th>Specimen reference number ()</th> | <td><xsl:value-of select="SpecRef"/></td> | integer | SPEC_REF | integer | [6 empty] | 1 | TRUE
AGS4.0 | AGS 4.0 Data Dictionary |  |  |  |  | ERES |  |  |  |  | SPEC_DPTH | m | Specimen depth | SPEC_DPTH |  |  | SpecDpth | <th>Specimen depth (m)</th> | <td><xsl:value-of select="SpecDpth"/></td> | float | Depth | float | [6 empty] | 6.60 | TRUE
AGS4.0 | AGS 4.0 Data Dictionary |  |  |  |  | ERES |  |  |  |  | ERES_CODE |  | Chemical code | ERES_CODE |  |  | EresCode | <th>Chemical code ()</th> | <td><xsl:value-of select="EresCode"/></td> | string | ItemKey | nvarchar | 32 | FALSE | FALSE |  |  |  | 7440-42-8 | TRUE
AGS4.0 | AGS 4.0 Data Dictionary |  |  |  |  | ERES |  |  |  |  | ERES_METH |  | Test method | ERES_METH |  |  | EresMeth | <th>Test method ()</th> | <td><xsl:value-of select="EresMeth"/></td> | string | ERES_METH | nvarchar | 255 | [5 empty] | In house method no 231241
AGS4.0 | AGS 4.0 Data Dictionary |  |  |  |  | ERES |  |  |  |  | ERES_MATX |  | Laboratory test matrix | ERES_MATX |  |  | EresMatx | <th>Laboratory test matrix ()</th> | <td><xsl:value-of select="EresMatx"/></td> | string | ERES_MATX | nvarchar | 255 | [5 empty] | LIQUID | FALSE
AGS4.0 | AGS 4.0 Data Dictionary |  |  |  |  | ERES |  |  |  |  | ERES_RTYPE |  | Run type (Initial or Reanalysis) | ERES_RTYPE |  |  | EresRtype | <th>Run type (Initial or Reanalysis) ()</th> | <td><xsl:value-of select="EresRtype"/></td> | string | ERES_RTYPE | nvarchar | 255 | [5 empty] | INITIAL | FALSE
AGS4.0 | AGS 4.0 Data Dictionary |  |  |  |  | ERES |  |  |  |  | ERES_TESN |  | Test reference | ERES_TESN |  |  | EresTesn | <th>Test reference ()</th> | <td><xsl:value-of select="EresTesn"/></td> | string | ERES_TESN | nvarchar | 32 | [5 empty] | 2 | FALSE
AGS4.0 | AGS 4.0 Data Dictionary |  |  |  |  | ERES |  |  |  |  | ERES_NAME |  | Chemical name | ERES_NAME |  |  | EresName | <th>Chemical name ()</th> | <td><xsl:value-of select="EresName"/></td> | string | ERES_NAME | nvarchar | 64 | [5 empty] | Boron | FALSE
AGS4.0 | AGS 4.0 Data Dictionary |  |  |  |  | ERES |  |  |  |  | ERES_TNAM |  | Laboratory analytical test name | ERES_TNAM |  |  | EresTnam | <th>Laboratory analytical test name ()</th> | <td><xsl:value-of select="EresTnam"/></td> | string | ERES_TNAM | nvarchar | 64 | FALSE | FALSE |  |  |  | MQ45 | FALSE
AGS4.0 | AGS 4.0 Data Dictionary |  |  |  |  | ERES |  |  |  |  | ERES_RVAL |  | Result value | ERES_RVAL |  |  | EresRval | <th>Result value ()</th> | <td><xsl:value-of select="EresRval"/></td> | decimal | ERES_RVAL | float | [7 empty] | FALSE
AGS4.0 | AGS 4.0 Data Dictionary |  |  |  |  | ERES |  |  |  |  | ERES_RUNI |  | Result unit | ERES_RUNI |  |  | EresRuni | <th>Result unit ()</th> | <td><xsl:value-of select="EresRuni"/></td> | string | ERES_RUNI | nvarchar | 32 | [5 empty] | mg/l | FALSE
AGS4.0 | AGS 4.0 Data Dictionary |  |  |  |  | ERES |  |  |  |  | ERES_RTXT |  | Reported result | ERES_RTXT |  |  | EresRtxt | <th>Reported result ()</th> | <td><xsl:value-of select="EresRtxt"/></td> | string | ERES_RTXT | nvarchar | 32 | FALSE | FALSE |  |  |  | <2.3 | FALSE
AGS4.0 | AGS 4.0 Data Dictionary |  |  |  |  | ERES |  |  |  |  | ERES_RTCD |  | Result type | ERES_RTCD |  |  | EresRtcd | <th>Result type ()</th> | <td><xsl:value-of select="EresRtcd"/></td> | string | ERES_RTCD | nvarchar | 32 | [5 empty] | TRIG | FALSE
AGS4.0 | AGS 4.0 Data Dictionary |  |  |  |  | ERES |  |  |  |  | ERES_RRES |  | Reportable result | ERES_RRES |  |  | EresRtcd | <th>Reportable result ()</th> | <td><xsl:value-of select="EresRtcd"/></td> | boolean | ERES_RRES | bit | [6 empty] | Y | FALSE
AGS4.0 | AGS 4.0 Data Dictionary |  |  |  |  | ERES |  |  |  |  | ERES_DETF |  | Detect flag | ERES_DETF |  |  | EresDetf | <th>Detect flag ()</th> | <td><xsl:value-of select="EresDetf"/></td> | boolean | ERES_DETF | bit | [6 empty] | Y | FALSE
AGS4.0 | AGS 4.0 Data Dictionary |  |  |  |  | ERES |  |  |  |  | ERES_ORG |  | Detect flag | ERES_ORG |  |  | EresOrg | <th>Detect flag ()</th> | <td><xsl:value-of select="EresOrg"/></td> | boolean | ERES_ORG | bit | [6 empty] | Y | FALSE
AGS4.0 | AGS 4.0 Data Dictionary |  |  |  |  | ERES |  |  |  |  | ERES_IQLF |  | Intepreted qualifiers | ERES_IQLF |  |  | EresIqlf | <th>Intepreted qualifiers ()</th> | <td><xsl:value-of select="EresIqlf"/></td> | string | ERES_IQLF | nvarchar | 16 | [5 empty] | < | FALSE
AGS4.0 | AGS 4.0 Data Dictionary |  |  |  |  | ERES |  |  |  |  | ERES_LQLF |  | Laboratory qualifiers | ERES_LQLF |  |  | EresLqlf | <th>Laboratory qualifiers ()</th> | <td><xsl:value-of select="EresLqlf"/></td> | string | ERES_LQLF | nvarchar | 16 | [5 empty] | < | FALSE
AGS4.0 | AGS 4.0 Data Dictionary |  |  |  |  | ERES |  |  |  |  | ERES_RDLM |  | Reporting detection limit | ERES_RDLM |  |  | EresRdlm | <th>Reporting detection limit ()</th> | <td><xsl:value-of select="EresRdlm"/></td> | decimal | ERES_RDLM | float | [6 empty] | 10 | FALSE
AGS4.0 | AGS 4.0 Data Dictionary |  |  |  |  | ERES |  |  |  |  | ERES_MDLM |  | Method detection limit | ERES_MDLM |  |  | EresMdlm | <th>Method detection limit ()</th> | <td><xsl:value-of select="EresMdlm"/></td> | decimal | ERES_MDLM | float | [6 empty] | 1 | FALSE
AGS4.0 | AGS 4.0 Data Dictionary |  |  |  |  | ERES |  |  |  |  | ERES_QLM |  | Qualification limit | ERES_QLM |  |  | EresQlm | <th>Qualification limit ()</th> | <td><xsl:value-of select="EresQlm"/></td> | decimal | ERES_QLM | float | [6 empty] | 1 | FALSE
AGS4.0 | AGS 4.0 Data Dictionary |  |  |  |  | ERES |  |  |  |  | ERES_DUNI |  | Unit of detection / qulaification limits | ERES_DUNI |  |  | EresDuni | <th>Unit of detection / qulaification limits ()</th> | <td><xsl:value-of select="EresDuni"/></td> | string | ERES_DUNI | nvarchar | 32 | [5 empty] | mg/l | FALSE
AGS4.0 | AGS 4.0 Data Dictionary |  |  |  |  | ERES |  |  |  |  | ERES_TICP | % | Tentatively Identified Compound (TIC) probability | ERES_TICP |  |  | EresTicp | <th>Tentatively Identified Compound (TIC) probability (%)</th> | <td><xsl:value-of select="EresTicp"/></td> | decimal | ERES_TICP | float | [6 empty] | 93 | FALSE
AGS4.0 | AGS 4.0 Data Dictionary |  |  |  |  | ERES |  |  |  |  | ERES_TICT | % | Tentatively Identified Compound (TIC) retention time | ERES_TICT |  |  | EresTict | <th>Tentatively Identified Compound (TIC) retention time (%)</th> | <td><xsl:value-of select="EresTict"/></td> | decimal | ERES_TICT | float | [6 empty] | 203 | FALSE
AGS4.0 | AGS 4.0 Data Dictionary |  |  |  |  | ERES |  |  |  |  | ERES_RDAT | yyyy-mm-dd | Sample receipt date at laboratory | ERES_RDAT |  |  | EresRdat | <th>Sample receipt date at laboratory (yyyy-mm-dd)</th> | <td><xsl:value-of select="EresRdat"/></td> | date | ERES_RDAT | date | [6 empty] | 2006-11-15 | FALSE
AGS4.0 | AGS 4.0 Data Dictionary |  |  |  |  | ERES |  |  |  |  | ERES_SGRP |  | Sample delivery or batch code | ERES_SGRP |  |  | EresSgrp | <th>Sample delivery or batch code ()</th> | <td><xsl:value-of select="EresSgrp"/></td> | string | ERES_SGRP | nvarchar | 32 | [5 empty] | ERS151106 | FALSE
AGS4.0 | AGS 4.0 Data Dictionary |  |  |  |  | ERES |  |  |  |  | SPEC_PREP |  | Details of specimen preparation including time between preparation and testing | SPEC_PREP |  |  | SpecPrep | <th>Details of specimen preparation including time between preparation and testing ()</th> | <td><xsl:value-of select="SpecPrep"/></td> | string | SPEC_PREP | nvarchar | 255 | FALSE | FALSE |  |  |  | 2:1 water/soil extract | FALSE
AGS4.0 | AGS 4.0 Data Dictionary |  |  |  |  | ERES |  |  |  |  | SPEC_DESC |  | Specimen description | SPEC_DESC |  |  | SpecDesc | <th>Specimen description ()</th> | <td><xsl:value-of select="SpecDesc"/></td> | string | SPEC_DESC | nvarchar | 255 | FALSE | FALSE |  |  |  | Grey slightly gravelly clay | FALSE
AGS4.0 | AGS 4.0 Data Dictionary |  |  |  |  | ERES |  |  |  |  | ERES_DTIM | yyyy-mm-ddThh:mm | Analysis date and time | ERES_DTIM |  |  | EresDtim | <th>Analysis date and time (yyyy-mm-ddThh:mm)</th> | <td><xsl:value-of select="EresDtim"/></td> | datetime | ERES_DTIM | datetime | [6 empty] | 2006-11-15T12:10 | FALSE
AGS4.0 | AGS 4.0 Data Dictionary |  |  |  |  | ERES |  |  |  |  | ERES_TEST |  | Test Name as defined in LBST_TEST during electronic scheduling | ERES_TEST |  |  | EresTest | <th>Test Name as defined in LBST_TEST during electronic scheduling ()</th> | <td><xsl:value-of select="EresTest"/></td> | string | ERES_TEST | nvarchar | 32 | [5 empty] | VOC | FALSE
AGS4.0 | AGS 4.0 Data Dictionary |  |  |  |  | ERES |  |  |  |  | ERES_TORD |  | Total or dissolved | ERES_TORD |  |  | EresTord | <th>Total or dissolved ()</th> | <td><xsl:value-of select="EresTord"/></td> | string | ERES_TORD | nvarchar | 32 | [5 empty] | Total | FALSE
AGS4.0 | AGS 4.0 Data Dictionary |  |  |  |  | ERES |  |  |  |  | ERES_LOCN |  | Analysis location | ERES_LOCN |  |  | EresLocn | <th>Analysis location ()</th> | <td><xsl:value-of select="EresLocn"/></td> | string | ERES_LOCN | nvarchar | 32 | [5 empty] | LAB | FALSE
AGS4.0 | AGS 4.0 Data Dictionary |  |  |  |  | ERES |  |  |  |  | ERES_BAS |  | Basis | ERES_BAS |  |  | EresBas | <th>Basis ()</th> | <td><xsl:value-of select="EresBas"/></td> | string | ERES_BAS | nvarchar | 32 | [5 empty] | WET | FALSE
AGS4.0 | AGS 4.0 Data Dictionary |  |  |  |  | ERES |  |  |  |  | ERES_DIL |  | Basis | ERES_DIL |  |  | EresDil | <th>Basis ()</th> | <td><xsl:value-of select="EresDil"/></td> | decimal | ERES_DIL | float | [6 empty] | 10 | FALSE
AGS4.0 | AGS 4.0 Data Dictionary |  |  |  |  | ERES |  |  |  |  | ERES_LMTH |  | Leachate preparation method | ERES_LMTH |  |  | EresLmth | <th>Leachate preparation method ()</th> | <td><xsl:value-of select="EresLmth"/></td> | string | ERES_LMTH | nvarchar | 255 | [5 empty] | 10:1 Leachate method | FALSE
AGS4.0 | AGS 4.0 Data Dictionary |  |  |  |  | ERES |  |  |  |  | ERES_LDTM | yyyy-mm-ddThh:mm | Leachate preparation date and time | ERES_LDTM |  |  | EresLdtm | <th>Leachate preparation date and time (yyyy-mm-ddThh:mm)</th> | <td><xsl:value-of select="EresLdtm"/></td> | datetime | ERES_LDTM | datetime | [6 empty] | 2006-11-15T12:10 | FALSE
AGS4.0 | AGS 4.0 Data Dictionary |  |  |  |  | ERES |  |  |  |  | ERES_IREF |  | Instrument Reference No or Identifier | ERES_IREF |  |  | EresIref | <th>Instrument Reference No or Identifier ()</th> | <td><xsl:value-of select="EresIref"/></td> | string | ERES_IREF | nvarchar | 64 | [5 empty] | GCMS19 | FALSE
AGS4.0 | AGS 4.0 Data Dictionary |  |  |  |  | ERES |  |  |  |  | ERES_SIZE | mm | Size of material removed prior to test; value given indicates lowest sized material removed | ERES_IREF |  |  | EresIref | <th>Size of material removed prior to test; value given indicates lowest sized material removed (mm)</th> | <td><xsl:value-of select="EresIref"/></td> | integer | ERES_IREF | int | [6 empty] | 2 | FALSE
AGS4.0 | AGS 4.0 Data Dictionary |  |  |  |  | ERES |  |  |  |  | ERES_PERP | % | Percentage of material removed | ERES_PERP |  |  | EresPerp | <th>Percentage of material removed (%)</th> | <td><xsl:value-of select="EresPerp"/></td> | decimal | ERES_PERP | float | [6 empty] | 10.1 | FALSE
AGS4.0 | AGS 4.0 Data Dictionary |  |  |  |  | ERES |  |  |  |  | ERES_REM |  | Remarks on test | ERES_REM |  |  | EresRem | <th>Remarks on test ()</th> | <td><xsl:value-of select="EresRem"/></td> | string | ERES_REM | nvarchar | 255 | FALSE | FALSE |  |  |  |  | FALSE
AGS4.0 | AGS 4.0 Data Dictionary |  |  |  |  | ERES |  |  |  |  | ERES_LAB |  | Client/laboratory preferred name of determinand | ERES_LAB |  |  | EresLab | <th>Client/laboratory preferred name of determinand ()</th> | <td><xsl:value-of select="EresLab"/></td> | string | ERES_LAB | nvarchar | 32 | FALSE | FALSE |  |  |  |  | FALSE
AGS4.0 | AGS 4.0 Data Dictionary |  |  |  |  | ERES |  |  |  |  | ERES_CRED |  | Accrediting body and reference number (when appropriate) | ERES_CRED |  |  | EresCred | <th>Accrediting body and reference number (when appropriate) ()</th> | <td><xsl:value-of select="EresCred"/></td> | string | ERES_CRED | nvarchar | 32 | FALSE | FALSE |  |  |  |  | FALSE
AGS4.0 | AGS 4.0 Data Dictionary |  |  |  |  | ERES |  |  |  |  | TEST_STAT |  | Test Status | TEST_STAT |  |  | TestStat | <th>Test Status ()</th> | <td><xsl:value-of select="TestStat"/></td> | string | TEST_STAT | nvarchar | 255 | [5 empty] | Checked
AGS4.0 | AGS 4.0 Data Dictionary |  |  |  |  | ERES |  |  |  |  | FILE_FSET |  | Associated file reference | FILE_REF |  |  | FileFset | <th>Associated file reference ()</th> | <td><xsl:value-of select="FileFset"/></td> | string | FILE_FSET | nvarchar | 255 | [5 empty] | FS3
AGS4.0 | AGS 4.0 Data Dictionary |  |  |  |  | ERES | [11 empty] | <th> ()</th> | <td><xsl:value-of select=""/></td> | [13 empty] | • ERES provides for the transfer of geoenvironmental chemical testing data. Linked to the SAMP group this results group is suitable for both results of geoenvironmental testing carried out in the field or in a chemical test laboratory. • Geotechnical chemical testing, relating to ground aggressivity, is to be transferred using the GCHM group. • The headings listed in ERES represent a range of attributes to describe chemical test results to cater for both simple and extended reporting requirements. It is important to note that there is no requirement to complete all headings in data files for every analysis carried out. Only the key headings and the headings that are relevant to the testing and test result specification need be completed or used. Where additional QC data is required then further user defined headings may be necessary to transfer additional information. It is imperative that data providers and data receivers agree the specification for ERES data at the outset of a project. • SPEC_REF should include the laboratory test specimen reference, or Laboratory ID; the unique reference the laboratory assigns to the test specimen (in AGS 3 this data was typically included in CNMT_LBID). • ERES_CODEs must be freely available in the public domain. All ERES_CODEs included in the file are to be listed in the ABBR group. New ERES_CODE values should be registered on the AGS website before use. • The ERES_CODE together with a matrix (ERES_MATX) should provide full definition of the chemical and phase of the material that has been tested. Note that ERES_CODE and ERES_MATX are REQUIRED fields. • ERES_RUNI is a REQUIRED field (Rule 10b) enforcing the inclusion of units in the data file for test results. Where a test result has no unit, the ERES_RUNI data shall be set to "-" to clarify this. • Units included in ERES_RUNI must be fully defined in the UNIT group (Rule 15). It is possible that units require conversion when the data is received and amalgamated into project databases to ensure that data are consistent across monitoring tranches and appropriate for the assessment. • It is suggested that in some cases it might be appropriate to make the ERES_IREF data a set of codes referring to full instrument details in the ABBR group. In this case the heading type would be changed to 'PA'. • The headings ERES_TICP and ERES_TICT allow for inclusion of tentatively identified compounds. Note that ERES_RTCD would be flagged as 'Tentative' if this were the case for a record. • The accreditation status and reference number are included under the ERES_CRED heading where appropriate. Where a test has more than one accreditation status these should be concatenated into the ERES_CRED field using the + character by default or character specified in TRAN_RCON. • ERES_SIZE and ERES_PERP are additions to cover the reporting requirements for geotechnical testing (e.g. BS1377) for which the result only relates to the size of material tested. • ERES_RVAL should be left blank and detection limits defined if the test was below the detection limits. • ERES_TEST should be completed with the test name (LBST_TEST) if the test was scheduled using LBST group. This provides traceability between schedule and results where this is important.
AGS4.0 | AGS 4.0 Data Dictionary |  |  |  |  | ESCG | Effective Stress Consolidation Tests - General | [10 empty] | <th> ()</th> | <td><xsl:value-of select=""/></td>
AGS4.0 | AGS 4.0 Data Dictionary |  |  |  |  | ESCG |  | ESCG | [9 empty] | <th> ()</th> | <td><xsl:value-of select=""/></td>
AGS4.0 | AGS 4.0 Data Dictionary |  |  |  |  | ESCG |  |  | Escg | [8 empty] | <th> ()</th> | <td><xsl:value-of select=""/></td>
AGS4.0 | AGS 4.0 Data Dictionary |  |  |  |  | ESCG |  |  |  | ESCG | [7 empty] | <th> ()</th> | <td><xsl:value-of select=""/></td>
AGS4.0 | AGS 4.0 Data Dictionary |  |  |  |  | ESCG |  |  |  |  | LOCA_ID |  | Location identifier | LOCA_ID |  | TRUE | HoleId | <th>Location identifier ()</th> | <td><xsl:value-of select="HoleId"/></td> | string | PointID | nvarchar | 32 | [5 empty] | 327-16A | TRUE
AGS4.0 | AGS 4.0 Data Dictionary |  |  |  |  | ESCG |  |  |  |  | SAMP_TOP | m | Depth to the TOP of sample | SAMP_TOP |  | TRUE | SampTop | <th>Depth to the TOP of sample (m)</th> | <td><xsl:value-of select="SampTop"/></td> | float | SAMP_Depth | float |  | TRUE | FALSE |  |  |  | 24.55 | TRUE
AGS4.0 | AGS 4.0 Data Dictionary |  |  |  |  | ESCG |  |  |  |  | SAMP_REF |  | Sample Reference number | SAMP_REF |  |  | SampRef | <th>Sample Reference number ()</th> | <td><xsl:value-of select="SampRef"/></td> | integer | SAMP_REF | integer |  |  | TRUE | TRUE |  |  | 24 | TRUE
AGS4.0 | AGS 4.0 Data Dictionary |  |  |  |  | ESCG |  |  |  |  | SAMP_TYPE |  | Sample type | SAMP_TYPE |  | TRUE | SampType | <th>Sample type ()</th> | <td><xsl:value-of select="SampType"/></td> | string | SAMP_TYPE | nvarchar | 16 | TRUE | FALSE |  |  |  | U | TRUE
AGS4.0 | AGS 4.0 Data Dictionary |  |  |  |  | ESCG |  |  |  |  | SAMP_ID |  | Sample unique global identifier | SAMP_ID |  |  | SampId | <th>Sample unique global identifier ()</th> | <td><xsl:value-of select="SampId"/></td> | string | SAMP_ID | nvarchar | 64 | [5 empty] | ABC121415010 | TRUE
AGS4.0 | AGS 4.0 Data Dictionary |  |  |  |  | ESCG |  |  |  |  | SPEC_REF |  | Specimen reference number | SPEC_REF |  |  | SpecRef | <th>Specimen reference number ()</th> | <td><xsl:value-of select="SpecRef"/></td> | integer | SPEC_REF | integer | [6 empty] | 1 | TRUE
AGS4.0 | AGS 4.0 Data Dictionary |  |  |  |  | ESCG |  |  |  |  | SPEC_DPTH | m | Specimen depth | SPEC_DPTH |  |  | SpecDpth | <th>Specimen depth (m)</th> | <td><xsl:value-of select="SpecDpth"/></td> | float | Depth | float | [6 empty] | 6.60 | TRUE
AGS4.0 | AGS 4.0 Data Dictionary |  |  |  |  | ESCG |  |  |  |  | SPEC_DESC |  | Specimen description | SPEC_DESC |  |  | SpecDesc | <th>Specimen description ()</th> | <td><xsl:value-of select="SpecDesc"/></td> | string | SPEC_DESC | nvarchar | 255 | FALSE | FALSE |  |  |  | Grey slightly gravelly clay | FALSE
AGS4.0 | AGS 4.0 Data Dictionary |  |  |  |  | ESCG |  |  |  |  | SPEC_PREP |  | Details of specimen preparation including time between preparation and testing | SPEC_PREP |  |  | SpecPrep | <th>Details of specimen preparation including time between preparation and testing ()</th> | <td><xsl:value-of select="SpecPrep"/></td> | string | SPEC_PREP | nvarchar | 255 | FALSE | FALSE |  |  |  | 2:1 water/soil extract | FALSE
AGS4.0 | AGS 4.0 Data Dictionary |  |  |  |  | ESCG |  |  |  |  | ESCG_TYPE |  | Test type | ESCG_TYPE |  |  | EscgType | <th>Test type ()</th> | <td><xsl:value-of select="EscgType"/></td> | string | ESCG_TYPE | nvarchar | 32 | [5 empty] | CD
AGS4.0 | AGS 4.0 Data Dictionary |  |  |  |  | ESCG |  |  |  |  | ESCG_CELL |  | Type of equipment used | ESCG_CELL |  |  | EscgCell | <th>Type of equipment used ()</th> | <td><xsl:value-of select="EscgCell"/></td> | string | ESCG_CELL | nvarchar | 255 | [5 empty] | 250mm dia Hydraulic cell
AGS4.0 | AGS 4.0 Data Dictionary |  |  |  |  | ESCG |  |  |  |  | ESCG_COND |  | Sample condition | ESCG_COND |  |  | EscgCond | <th>Sample condition ()</th> | <td><xsl:value-of select="EscgCond"/></td> | string | ESCG_COND | nvarchar | 255 | [5 empty] | Undisturbed
AGS4.0 | AGS 4.0 Data Dictionary |  |  |  |  | ESCG |  |  |  |  | ESCG_SDIA | mm | Test specimen diameter | ESCG_DIA |  |  | EscgDia | <th>Test specimen diameter (mm)</th> | <td><xsl:value-of select="EscgDia"/></td> | integer | ESCG_DIA | integer | [6 empty] | 75
AGS4.0 | AGS 4.0 Data Dictionary |  |  |  |  | ESCG |  |  |  |  | ESCG_HIGT | mm | Test specimen height | ESCG_HIGT |  |  | EscgHigt | <th>Test specimen height (mm)</th> | <td><xsl:value-of select="EscgHigt"/></td> | integer | ESCG_HIGT | integer | [6 empty] | 19
AGS4.0 | AGS 4.0 Data Dictionary |  |  |  |  | ESCG |  |  |  |  | ESCG_MCI | % | Initial moisture content | ESCG_MCI |  |  | EscgMCI | <th>Initial moisture content (%)</th> | <td><xsl:value-of select="EscgMCI"/></td> | float | ESCG_MCI | float | [6 empty] | 21
AGS4.0 | AGS 4.0 Data Dictionary |  |  |  |  | ESCG |  |  |  |  | ESCG_MCF | % | Final moisture content | ESCG_MCF |  |  | EscgMCF | <th>Final moisture content (%)</th> | <td><xsl:value-of select="EscgMCF"/></td> | float | ESCG_MCF | float | [6 empty] | 18
AGS4.0 | AGS 4.0 Data Dictionary |  |  |  |  | ESCG |  |  |  |  | ESCG_BDEN | Mg/m3 | Initial bulk density | ESCG_BDEN |  |  | EscgBden | <th>Initial bulk density (Mg/m3)</th> | <td><xsl:value-of select="EscgBden"/></td> | float | ESCG_BDEN | float | [6 empty] | 2.12
AGS4.0 | AGS 4.0 Data Dictionary |  |  |  |  | ESCG |  |  |  |  | ESCG_DDEN | Mg/m3 | Initial Dry Density | ESCG_DDEN |  |  | EscgDden | <th>Initial Dry Density (Mg/m3)</th> | <td><xsl:value-of select="EscgDden"/></td> | float | ESCG_DDEN | float | [6 empty] | 1.75
AGS4.0 | AGS 4.0 Data Dictionary |  |  |  |  | ESCG |  |  |  |  | ESCG_PDEN | Mg/m3 | Particle density (BS 1377) with # if assumed | ESCG_PDEN |  |  | EscgPden | <th>Particle density (BS 1377) with # if assumed (Mg/m3)</th> | <td><xsl:value-of select="EscgPden"/></td> | float | ESCG_PDEN | float | [6 empty] | 1.75
AGS4.0 | AGS 4.0 Data Dictionary |  |  |  |  | ESCG |  |  |  |  | ESCG_IVR |  | Initial voids ratio | ESCG_IVR |  |  | EscgIvr | <th>Initial voids ratio ()</th> | <td><xsl:value-of select="EscgIvr"/></td> | float | ESCG_IVR | float | [6 empty] | 0.812
AGS4.0 | AGS 4.0 Data Dictionary |  |  |  |  | ESCG |  |  |  |  | ESCG_SATR | % | Initial degree of saturation | ESCG_SATR |  |  | EscgSatr | <th>Initial degree of saturation (%)</th> | <td><xsl:value-of select="EscgSatr"/></td> | float | ESCG_SATR | float | [6 empty] | 98
AGS4.0 | AGS 4.0 Data Dictionary |  |  |  |  | ESCG |  |  |  |  | ESCG_LOAD |  | Type of loading ( strain ) | ESCG_LOAD |  |  | EscgLoad | <th>Type of loading ( strain ) ()</th> | <td><xsl:value-of select="EscgLoad"/></td> | string | ESCG_LOAD | nvarchar | 64 | [5 empty] | Equal, Free, triaxial
AGS4.0 | AGS 4.0 Data Dictionary |  |  |  |  | ESCG |  |  |  |  | ESCG_DRAG |  | Type of drainage | ESCG_DRAG |  |  | EscgDrag | <th>Type of drainage ()</th> | <td><xsl:value-of select="EscgDrag"/></td> | string | ESCG_DRAG | nvarchar | 64 | [5 empty] | To top, both ends, radial inwards, radial outwards
AGS4.0 | AGS 4.0 Data Dictionary |  |  |  |  | ESCG |  |  |  |  | ESCG_PPM |  | Pore pressure measurement location | ESCG_PPM |  |  | EscgPpm | <th>Pore pressure measurement location ()</th> | <td><xsl:value-of select="EscgPpm"/></td> | string | ESCG_PPM | nvarchar | 64 | [5 empty] | Centre base, offset
AGS4.0 | AGS 4.0 Data Dictionary |  |  |  |  | ESCG |  |  |  |  | ESCG_SPRS | kN/m2 | Swelling pressure | ESCG_SPRS |  |  | EscgSprs | <th>Swelling pressure (kN/m2)</th> | <td><xsl:value-of select="EscgSprs"/></td> | float | ESCG_SPRS | float | [6 empty] | 100
AGS4.0 | AGS 4.0 Data Dictionary |  |  |  |  | ESCG |  |  |  |  | ESCG_SATM |  | Method of saturation | ESCG_SATM |  |  | EscgSatm | <th>Method of saturation ()</th> | <td><xsl:value-of select="EscgSatm"/></td> | string | ESCG_SATM | nvarchar | 255 | [5 empty] | Back pressure, cell only, water permeation
AGS4.0 | AGS 4.0 Data Dictionary |  |  |  |  | ESCG |  |  |  |  | ESCG_SINC | kPa | Saturation increments | ESCG_SINC |  |  | EscgSinc | <th>Saturation increments (kPa)</th> | <td><xsl:value-of select="EscgSinc"/></td> | float | ESCG_SINC | float | [6 empty] | 50
AGS4.0 | AGS 4.0 Data Dictionary |  |  |  |  | ESCG |  |  |  |  | ESCG_SDIF | kPa | Differential pressure during saturation | ESCG_SDIF |  |  | EscgSdif | <th>Differential pressure during saturation (kPa)</th> | <td><xsl:value-of select="EscgSdif"/></td> | float | ESCG_SDIF | float | [6 empty] | 10
AGS4.0 | AGS 4.0 Data Dictionary |  |  |  |  | ESCG |  |  |  |  | ESCG_CELF | kPa | Cell or diaphragm pressure at end of saturation | ESCG_CELF |  |  | EscgCelf | <th>Cell or diaphragm pressure at end of saturation (kPa)</th> | <td><xsl:value-of select="EscgCelf"/></td> | float | ESCG_CELF | float | [6 empty] | 310
AGS4.0 | AGS 4.0 Data Dictionary |  |  |  |  | ESCG |  |  |  |  | ESCG_BACF | kPa | Back pressure at end of saturation | ESCG_BACF |  |  | EscgBacf | <th>Back pressure at end of saturation (kPa)</th> | <td><xsl:value-of select="EscgBacf"/></td> | float | ESCG_BACF | float | [6 empty] | 300
AGS4.0 | AGS 4.0 Data Dictionary |  |  |  |  | ESCG |  |  |  |  | ESCG_BVAL | kPa | B value at end of saturation | ESCG_BVAL |  |  | EscgBval | <th>B value at end of saturation (kPa)</th> | <td><xsl:value-of select="EscgBval"/></td> | float | ESCG_BVAL | float | [6 empty] | 0.96
AGS4.0 | AGS 4.0 Data Dictionary |  |  |  |  | ESCG |  |  |  |  | ESCG_SVOL | ml | Volume of water taken in during saturation | ESCG_SVOL |  |  | EscgSvol | <th>Volume of water taken in during saturation (ml)</th> | <td><xsl:value-of select="EscgSvol"/></td> | float | ESCG_SVOL | float | [6 empty] | 10.0
AGS4.0 | AGS 4.0 Data Dictionary |  |  |  |  | ESCG |  |  |  |  | ESCG_REM |  | Test details including method statement | ESCG_REM |  |  | EscgRem | <th>Test details including method statement ()</th> | <td><xsl:value-of select="EscgRem"/></td> | string | ESCG_REM | nvarchar | 64 | [5 empty] | Temperature 21 degrees C, sampled from base of U100 sample, axis vertical
AGS4.0 | AGS 4.0 Data Dictionary |  |  |  |  | ESCG |  |  |  |  | ESCG_METH |  | Test method | ESCG_METH |  |  | EscgMeth | <th>Test method ()</th> | <td><xsl:value-of select="EscgMeth"/></td> | string | ESCG_METH | nvarchar | 32 | FALSE | FALSE |  |  |  |  | FALSE
AGS4.0 | AGS 4.0 Data Dictionary |  |  |  |  | ESCG |  |  |  |  | ESCG_LAB |  | Client/laboratory preferred name of determinand | ESCG_LAB |  |  | EscgLab | <th>Client/laboratory preferred name of determinand ()</th> | <td><xsl:value-of select="EscgLab"/></td> | string | ESCG_LAB | nvarchar | 32 | FALSE | FALSE |  |  |  |  | FALSE
AGS4.0 | AGS 4.0 Data Dictionary |  |  |  |  | ESCG |  |  |  |  | ESCG_CRED |  | Accrediting body and reference number (when appropriate) | ESCG_CRED |  |  | EscgCred | <th>Accrediting body and reference number (when appropriate) ()</th> | <td><xsl:value-of select="EscgCred"/></td> | string | ESCG_CRED | nvarchar | 32 | FALSE | FALSE |  |  |  |  | FALSE
AGS4.0 | AGS 4.0 Data Dictionary |  |  |  |  | ESCG |  |  |  |  | TEST_STAT |  | Test Status | TEST_STAT |  |  | TestStat | <th>Test Status ()</th> | <td><xsl:value-of select="TestStat"/></td> | string | TEST_STAT | nvarchar | 255 | [5 empty] | Checked
AGS4.0 | AGS 4.0 Data Dictionary |  |  |  |  | ESCG |  |  |  |  | FILE_FSET |  | Associated file reference | FILE_REF |  |  | FileFset | <th>Associated file reference ()</th> | <td><xsl:value-of select="FileFset"/></td> | string | FILE_FSET | nvarchar | 255 | [5 empty] | FS3
AGS4.0 | AGS 4.0 Data Dictionary |  |  |  |  | ESCG | [11 empty] | <th> ()</th> | <td><xsl:value-of select=""/></td> | [13 empty] | ESCG and ESCT are primarily designed to take data from the consolidation tests detailed in BS1377 Part 6 including hydraulic cells such as the Rowe cell. Other types of testing can be included but headings should only be populated where the data is consistent with those of the BS tests and ambiguity of terminology should be avoided. • ESCG_IVR should be used to report the initial voids ratio at the start of testing. This will not necessarily be the same as the voids ratio at the start of first stage consolidation ESCT_VR0 due to saturation.
AGS4.0 | AGS 4.0 Data Dictionary |  |  |  |  | ESCT | Effective Stress Consolidation Tests - Data | [10 empty] | <th> ()</th> | <td><xsl:value-of select=""/></td>
AGS4.0 | AGS 4.0 Data Dictionary |  |  |  |  | ESCT |  | ESCT | [9 empty] | <th> ()</th> | <td><xsl:value-of select=""/></td>
AGS4.0 | AGS 4.0 Data Dictionary |  |  |  |  | ESCT |  |  | Esct | [8 empty] | <th> ()</th> | <td><xsl:value-of select=""/></td>
AGS4.0 | AGS 4.0 Data Dictionary |  |  |  |  | ESCT |  |  |  | ESCT | [7 empty] | <th> ()</th> | <td><xsl:value-of select=""/></td>
AGS4.0 | AGS 4.0 Data Dictionary |  |  |  |  | ESCT |  |  |  |  | LOCA_ID |  | Location identifier | LOCA_ID |  | TRUE | HoleId | <th>Location identifier ()</th> | <td><xsl:value-of select="HoleId"/></td> | string | PointID | nvarchar | 32 | [5 empty] | 327-16A | TRUE
AGS4.0 | AGS 4.0 Data Dictionary |  |  |  |  | ESCT |  |  |  |  | SAMP_TOP | m | Depth to the TOP of sample | SAMP_TOP |  | TRUE | SampTop | <th>Depth to the TOP of sample (m)</th> | <td><xsl:value-of select="SampTop"/></td> | float | SAMP_Depth | float |  | TRUE | FALSE |  |  |  | 24.55 | TRUE
AGS4.0 | AGS 4.0 Data Dictionary |  |  |  |  | ESCT |  |  |  |  | SAMP_REF |  | Sample Reference number | SAMP_REF |  |  | SampRef | <th>Sample Reference number ()</th> | <td><xsl:value-of select="SampRef"/></td> | integer | SAMP_REF | integer |  |  | TRUE | TRUE |  |  | 24 | TRUE
AGS4.0 | AGS 4.0 Data Dictionary |  |  |  |  | ESCT |  |  |  |  | SAMP_TYPE |  | Sample type | SAMP_TYPE |  | TRUE | SampType | <th>Sample type ()</th> | <td><xsl:value-of select="SampType"/></td> | string | SAMP_TYPE | nvarchar | 16 | TRUE | FALSE |  |  |  | U | TRUE
AGS4.0 | AGS 4.0 Data Dictionary |  |  |  |  | ESCT |  |  |  |  | SAMP_ID |  | Sample unique global identifier | SAMP_ID |  |  | SampId | <th>Sample unique global identifier ()</th> | <td><xsl:value-of select="SampId"/></td> | string | SAMP_ID | nvarchar | 64 | [5 empty] | ABC121415010 | TRUE
AGS4.0 | AGS 4.0 Data Dictionary |  |  |  |  | ESCT |  |  |  |  | SPEC_REF |  | Specimen reference number | SPEC_REF |  |  | SpecRef | <th>Specimen reference number ()</th> | <td><xsl:value-of select="SpecRef"/></td> | integer | SPEC_REF | integer | [6 empty] | 1 | TRUE
AGS4.0 | AGS 4.0 Data Dictionary |  |  |  |  | ESCT |  |  |  |  | SPEC_DPTH | m | Specimen depth | SPEC_DPTH |  |  | SpecDpth | <th>Specimen depth (m)</th> | <td><xsl:value-of select="SpecDpth"/></td> | float | Depth | float | [6 empty] | 6.60 | TRUE
AGS4.0 | AGS 4.0 Data Dictionary |  |  |  |  | ESCT |  |  |  |  | ESCT_INCN |  | Consolidation stage number | ESCT_INCN |  |  | EsctIncN | <th>Consolidation stage number ()</th> | <td><xsl:value-of select="EsctIncN"/></td> | string | ESCT_INCN | nvarchar | 32 | FALSE | FALSE |  |  |  | 3 | FALSE
AGS4.0 | AGS 4.0 Data Dictionary |  |  |  |  | ESCT |  |  |  |  | ESCT_REM |  | Additional stage specific details | ESCT_REM |  |  | EsctRem | <th>Additional stage specific details ()</th> | <td><xsl:value-of select="EsctRem"/></td> | string | ESCT_REM | nvarchar | 255 | FALSE | FALSE |  |  |  | Stage terminated at 90% pwp dissipation | FALSE
AGS4.0 | AGS 4.0 Data Dictionary |  |  |  |  | ESCT |  |  |  |  | ESCT_INCC | kPa | Cell or diaphragm pressure applied during stage | ESCT_INCC |  |  | EsctIncc | <th>Cell or diaphragm pressure applied during stage (kPa)</th> | <td><xsl:value-of select="EsctIncc"/></td> | decimal | ESCT_INCC | float | [6 empty] | 600 | FALSE
AGS4.0 | AGS 4.0 Data Dictionary |  |  |  |  | ESCT |  |  |  |  | ESCT_INCB | kPa | Back pressure applied during stage | ESCT_INCB |  |  | EsctIncb | <th>Back pressure applied during stage (kPa)</th> | <td><xsl:value-of select="EsctIncb"/></td> | decimal | ESCT_INCB | float | [6 empty] | 300 | FALSE
AGS4.0 | AGS 4.0 Data Dictionary |  |  |  |  | ESCT |  |  |  |  | ESCT_PWP0 | kPa | Pore pressure at end of undrained loading | ESCT_PWP0 |  |  | EsctPwp0 | <th>Pore pressure at end of undrained loading (kPa)</th> | <td><xsl:value-of select="EsctPwp0"/></td> | decimal | ESCT_PWP0 | float | [6 empty] | 580 | FALSE
AGS4.0 | AGS 4.0 Data Dictionary |  |  |  |  | ESCT |  |  |  |  | ESCT_PWPF | kPa | Pore pressure at end of consolidation stage | ESCT_PWPF |  |  | EsctPwpf | <th>Pore pressure at end of consolidation stage (kPa)</th> | <td><xsl:value-of select="EsctPwpf"/></td> | decimal | ESCT_PWPF | float | [6 empty] | 300 | FALSE
AGS4.0 | AGS 4.0 Data Dictionary |  |  |  |  | ESCT |  |  |  |  | ESCT_INCF | kPa | Effective stress at end of consolidation stage | ESCT_INCF |  |  | EsctIncf | <th>Effective stress at end of consolidation stage (kPa)</th> | <td><xsl:value-of select="EsctIncf"/></td> | decimal | ESCT_INCF | float | [6 empty] | 310 | FALSE
AGS4.0 | AGS 4.0 Data Dictionary |  |  |  |  | ESCT |  |  |  |  | ESCT_VR0 |  | Voids ratio at start of increment | ESCT_VR0 |  |  | EsctVr0 | <th>Voids ratio at start of increment ()</th> | <td><xsl:value-of select="EsctVr0"/></td> | decimal | ESCT_VR0 | float | [6 empty] | 0.801 | FALSE
AGS4.0 | AGS 4.0 Data Dictionary |  |  |  |  | ESCT |  |  |  |  | ESCT_VRE |  | Voids ratio at end of increment | ESCT_VRE |  |  | EsctVre | <th>Voids ratio at end of increment ()</th> | <td><xsl:value-of select="EsctVre"/></td> | decimal | ESCT_VRE | float | [6 empty] | 0.621 | FALSE
AGS4.0 | AGS 4.0 Data Dictionary |  |  |  |  | ESCT |  |  |  |  | ESCT_DISS |  | Percentage pore pressure dissipation at end of stage | ESCT_DISS |  |  | EsctDiss | <th>Percentage pore pressure dissipation at end of stage ()</th> | <td><xsl:value-of select="EsctDiss"/></td> | decimal | ESCT_DISS | float | [6 empty] | 98 | FALSE
AGS4.0 | AGS 4.0 Data Dictionary |  |  |  |  | ESCT |  |  |  |  | ESCT_DSET |  | Settlement measured during consolidation stage | ESCT_DSET |  |  | EsctDset | <th>Settlement measured during consolidation stage ()</th> | <td><xsl:value-of select="EsctDset"/></td> | decimal | ESCT_DSET | float | [6 empty] | 0.234 | FALSE
AGS4.0 | AGS 4.0 Data Dictionary |  |  |  |  | ESCT |  |  |  |  | ESCT_DVOL | ml | Volume change measured during | ESCT_DVOL |  |  | EsctDvol | <th>Volume change measured during (ml)</th> | <td><xsl:value-of select="EsctDvol"/></td> | decimal | ESCT_DVOL | float | [6 empty] | 22.1 | FALSE
AGS4.0 | AGS 4.0 Data Dictionary |  |  |  |  | ESCT |  |  |  |  | ESCT_INMV | m2/MN | Reported coefficient of volume compressibility over stress increment | ESCT_INMV |  |  | EsctInmv | <th>Reported coefficient of volume compressibility over stress increment (m2/MN)</th> | <td><xsl:value-of select="EsctInmv"/></td> | decimal | ESCT_INMV | float | [6 empty] | 0.32 | FALSE
AGS4.0 | AGS 4.0 Data Dictionary |  |  |  |  | ESCT |  |  |  |  | ESCT_INCV | m2/yr | Reported coefficient of consolidation over stress increment | ESCT_INCV |  |  | EsctIncv | <th>Reported coefficient of consolidation over stress increment (m2/yr)</th> | <td><xsl:value-of select="EsctIncv"/></td> | decimal | ESCT_INCV | float | [6 empty] | 4.1 | FALSE
AGS4.0 | AGS 4.0 Data Dictionary |  |  |  |  | ESCT |  |  |  |  | ESCT_INSC |  | Reported coefficient of consolidation over stress increment | ESCT_INSC |  |  | EsctInsc | <th>Reported coefficient of consolidation over stress increment ()</th> | <td><xsl:value-of select="EsctInsc"/></td> | decimal | ESCT_INSC | float | [6 empty] | 0.12 | FALSE
AGS4.0 | AGS 4.0 Data Dictionary |  |  |  |  | ESCT |  |  |  |  | ESCT_CVME |  | Method used for deriving Cv | ESCT_CVME |  |  | EsctCvMe | <th>Method used for deriving Cv ()</th> | <td><xsl:value-of select="EsctCvMe"/></td> | decimal | ESCT_CVME | float | [6 empty] | Log time PWP, root time settlement | FALSE
AGS4.0 | AGS 4.0 Data Dictionary |  |  |  |  | ESCT |  |  |  |  | ESCT_TEMP | degC | Average temperature over stress increment | ESCT_TEMP |  |  | EsctTemp | <th>Average temperature over stress increment (degC)</th> | <td><xsl:value-of select="EsctTemp"/></td> | decimal | ESCT_TEMP | float | [6 empty] | 22.0 | FALSE
AGS4.0 | AGS 4.0 Data Dictionary |  |  |  |  | ESCT |  |  |  |  | FILE_FSET |  | Associated file reference | FILE_REF |  |  | FileFset | <th>Associated file reference ()</th> | <td><xsl:value-of select="FileFset"/></td> | string | FILE_FSET | nvarchar | 255 | [5 empty] | FS3
AGS4.0 | AGS 4.0 Data Dictionary |  |  |  |  | ESCT | [11 empty] | <th> ()</th> | <td><xsl:value-of select=""/></td> | [13 empty] | • ESCT_DVOL - consolidation (flow of water out of specimen) to be reported as positive and dilatancy or swelling (flow of water into specimen) to be reported as negative.
AGS4.0 | AGS 4.0 Data Dictionary |  |  |  |  | FLSH | Rotary Core Flush Details | [10 empty] | <th> ()</th> | <td><xsl:value-of select=""/></td>
AGS4.0 | AGS 4.0 Data Dictionary |  |  |  |  | FLSH |  | FLSH | [9 empty] | <th> ()</th> | <td><xsl:value-of select=""/></td>
AGS4.0 | AGS 4.0 Data Dictionary |  |  |  |  | FLSH |  |  | Flsh | [8 empty] | <th> ()</th> | <td><xsl:value-of select=""/></td>
AGS4.0 | AGS 4.0 Data Dictionary |  |  |  |  | FLSH |  |  |  | FLSH | [7 empty] | <th> ()</th> | <td><xsl:value-of select=""/></td>
AGS4.0 | AGS 4.0 Data Dictionary |  |  |  |  | FLSH |  |  |  |  | LOCA_ID |  | Location identifier | LOCA_ID |  | TRUE | HoleId | <th>Location identifier ()</th> | <td><xsl:value-of select="HoleId"/></td> | string | PointID | nvarchar | 32 | FALSE | FALSE |  |  |  | 327-16A | TRUE
AGS4.0 | AGS 4.0 Data Dictionary |  |  |  |  | FLSH |  |  |  |  | FLSH_TOP | m | Depth to top of flush zone | FLSH_TOP |  |  | FlshTop | <th>Depth to top of flush zone (m)</th> | <td><xsl:value-of select="FlshTop"/></td> | float | Depth | float | [6 empty] | 10.0
AGS4.0 | AGS 4.0 Data Dictionary |  |  |  |  | FLSH |  |  |  |  | FLSH_BASE | m | Depth to bottom of flush zone | FLSH_BASE |  |  | FlshBase | <th>Depth to bottom of flush zone (m)</th> | <td><xsl:value-of select="FlshBase"/></td> | float | FLSH_BASE | float | [6 empty] | 20
AGS4.0 | AGS 4.0 Data Dictionary |  |  |  |  | FLSH |  |  |  |  | FLSH_TYPE |  | Type of flush | FLSH_TYPE |  |  | FlshType | <th>Type of flush ()</th> | <td><xsl:value-of select="FlshType"/></td> | string | FLSH_TYPE | nvarchar | 64 | [5 empty] | Water
AGS4.0 | AGS 4.0 Data Dictionary |  |  |  |  | FLSH |  |  |  |  | FLSH_RETN | % | Flush Return | FLSH_RETN |  |  | FlshRetn | <th>Flush Return (%)</th> | <td><xsl:value-of select="FlshRetn"/></td> | float | FLSH_RETN | float | [6 empty] | 50
AGS4.0 | AGS 4.0 Data Dictionary |  |  |  |  | FLSH |  |  |  |  | FLSH_RETX | % | Flush Return maximum (as percentage) | FLSH_RETX |  |  | FlshRetx | <th>Flush Return maximum (as percentage) (%)</th> | <td><xsl:value-of select="FlshRetx"/></td> | float | FLSH_RETX | float | [6 empty] | 70
AGS4.0 | AGS 4.0 Data Dictionary |  |  |  |  | FLSH |  |  |  |  | FLSH_COL |  | Colour of flush return | FLSH_COL |  |  | FlshCol | <th>Colour of flush return ()</th> | <td><xsl:value-of select="FlshCol"/></td> | string | FLSH_COL | nvarchar | 64 | [5 empty] | White
AGS4.0 | AGS 4.0 Data Dictionary |  |  |  |  | FLSH |  |  |  |  | FLSH_REM |  | Remarks on test | FLSH_REM |  |  | FlshRem | <th>Remarks on test ()</th> | <td><xsl:value-of select="FlshRem"/></td> | string | FLSH_REM | nvarchar | 255 | FALSE | FALSE |  |  |  |  | FALSE
AGS4.0 | AGS 4.0 Data Dictionary |  |  |  |  | FLSH |  |  |  |  | FILE_FSET |  | Associated file reference | FILE_REF |  |  | FileFset | <th>Associated file reference ()</th> | <td><xsl:value-of select="FileFset"/></td> | string | FILE_FSET | nvarchar | 255 | [5 empty] | FS3
AGS4.0 | AGS 4.0 Data Dictionary |  |  |  |  | FRAC | Fracture Spacing | [10 empty] | <th> ()</th> | <td><xsl:value-of select=""/></td>
AGS4.0 | AGS 4.0 Data Dictionary |  |  |  |  | FRAC |  | FRAC | [9 empty] | <th> ()</th> | <td><xsl:value-of select=""/></td>
AGS4.0 | AGS 4.0 Data Dictionary |  |  |  |  | FRAC |  |  | Frac | [8 empty] | <th> ()</th> | <td><xsl:value-of select=""/></td>
AGS4.0 | AGS 4.0 Data Dictionary |  |  |  |  | FRAC |  |  |  | FRAC | [7 empty] | <th> ()</th> | <td><xsl:value-of select=""/></td>
AGS4.0 | AGS 4.0 Data Dictionary |  |  |  |  | FRAC |  |  |  |  | LOCA_ID |  | Location identifier | LOCA_ID |  | TRUE | HoleId | <th>Location identifier ()</th> | <td><xsl:value-of select="HoleId"/></td> | string | PointID | nvarchar | 32 | FALSE | FALSE |  | Hole |  | 327-16A | TRUE
AGS4.0 | AGS 4.0 Data Dictionary |  |  |  |  | FRAC |  |  |  |  | FRAC_FROM | m | Depth to top in hole or distance to start on traverse, of the zone | FRAC_FROM |  |  | FracTop | <th>Depth to top in hole or distance to start on traverse, of the zone (m)</th> | <td><xsl:value-of select="FracTop"/></td> | float | Depth | float | [6 empty] | 31.2
AGS4.0 | AGS 4.0 Data Dictionary |  |  |  |  | FRAC |  |  |  |  | FRAC_TO | m | Depth to base in hole or distance to end on traverse, of the zone | FRAC_TO |  |  | FracBase | <th>Depth to base in hole or distance to end on traverse, of the zone (m)</th> | <td><xsl:value-of select="FracBase"/></td> | float | FRAC_TO | float | [6 empty] | 33.65
AGS4.0 | AGS 4.0 Data Dictionary |  |  |  |  | FRAC |  |  |  |  | FRAC_SET |  | Fracture set reference number | FRAC_SET |  |  | FracSet | <th>Fracture set reference number ()</th> | <td><xsl:value-of select="FracSet"/></td> | string | FRAC_SET | nvarchar | 12 | [5 empty] | J3
AGS4.0 | AGS 4.0 Data Dictionary |  |  |  |  | FRAC |  |  |  |  | FRAC_FI |  | Frcature index over zone (frcatures per meter) | FRAC_FI |  |  | FracFi | <th>Frcature index over zone (frcatures per meter) ()</th> | <td><xsl:value-of select="FracFi"/></td> | float | FRAC_FI | float | [6 empty] | 15
AGS4.0 | AGS 4.0 Data Dictionary |  |  |  |  | FRAC |  |  |  |  | FRAC_IMAX | mm | Maximum fracture spacing over zone | FRAC_IMAX |  |  | FracIMax | <th>Maximum fracture spacing over zone (mm)</th> | <td><xsl:value-of select="FracIMax"/></td> | float | FRAC_IMAX | float | [6 empty] | 350
AGS4.0 | AGS 4.0 Data Dictionary |  |  |  |  | FRAC |  |  |  |  | FRAC_IAVE | mm | Average fracture spacing over zone | FRAC_IAVE |  |  | FracIAve | <th>Average fracture spacing over zone (mm)</th> | <td><xsl:value-of select="FracIAve"/></td> | float | FRAC_IAVE | float | [6 empty] | 220
AGS4.0 | AGS 4.0 Data Dictionary |  |  |  |  | FRAC |  |  |  |  | FRAC_IMIN | mm | Minimum fracture spacing over zone | FRAC_IMIN |  |  | FracIMin | <th>Minimum fracture spacing over zone (mm)</th> | <td><xsl:value-of select="FracIMin"/></td> | float | FRAC_IMIN | float | [6 empty] | NI
AGS4.0 | AGS 4.0 Data Dictionary |  |  |  |  | FRAC |  |  |  |  | FRAC_REM |  | Remarks on test | FRAC_REM |  |  | FracRem | <th>Remarks on test ()</th> | <td><xsl:value-of select="FracRem"/></td> | string | FRAC_REM | nvarchar | 255 | FALSE | FALSE |  |  |  |  | FALSE
AGS4.0 | AGS 4.0 Data Dictionary |  |  |  |  | FRAC |  |  |  |  | FILE_FSET |  | Associated file reference | FILE_FSET |  |  | FileFset | <th>Associated file reference ()</th> | <td><xsl:value-of select="FileFset"/></td> | string | FILE_FSET | nvarchar | 255 | [5 empty] | FS3
AGS4.0 | AGS 4.0 Data Dictionary |  |  |  |  | FRST | Frost Susceptibility | [10 empty] | <th> ()</th> | <td><xsl:value-of select=""/></td>
AGS4.0 | AGS 4.0 Data Dictionary |  |  |  |  | FRST |  | FRST | [9 empty] | <th> ()</th> | <td><xsl:value-of select=""/></td>
AGS4.0 | AGS 4.0 Data Dictionary |  |  |  |  | FRST |  |  | Frst | [8 empty] | <th> ()</th> | <td><xsl:value-of select=""/></td>
AGS4.0 | AGS 4.0 Data Dictionary |  |  |  |  | FRST |  |  |  | FRST | [7 empty] | <th> ()</th> | <td><xsl:value-of select=""/></td>
AGS4.0 | AGS 4.0 Data Dictionary |  |  |  |  | FRST |  |  |  |  | LOCA_ID |  | Location identifier | LOCA_ID |  | TRUE | HoleId | <th>Location identifier ()</th> | <td><xsl:value-of select="HoleId"/></td> | string | PointID | nvarchar | 32 | FALSE | FALSE |  |  |  | 327-16A | TRUE
AGS4.0 | AGS 4.0 Data Dictionary |  |  |  |  | FRST |  |  |  |  | SAMP_TOP | m | Depth to the TOP of sample | SAMP_TOP |  | TRUE | SampTop | <th>Depth to the TOP of sample (m)</th> | <td><xsl:value-of select="SampTop"/></td> | float | SAMP_Depth | float |  | TRUE | FALSE |  |  |  | 24.55 | TRUE
AGS4.0 | AGS 4.0 Data Dictionary |  |  |  |  | FRST |  |  |  |  | SAMP_REF |  | Sample Reference number | SAMP_REF |  |  | SampRef | <th>Sample Reference number ()</th> | <td><xsl:value-of select="SampRef"/></td> | integer | SAMP_REF | integer |  |  | TRUE | TRUE |  |  | 24 | TRUE
AGS4.0 | AGS 4.0 Data Dictionary |  |  |  |  | FRST |  |  |  |  | SAMP_TYPE |  | Sample type | SAMP_TYPE |  | TRUE | SampType | <th>Sample type ()</th> | <td><xsl:value-of select="SampType"/></td> | string | SAMP_TYPE | nvarchar | 16 | TRUE | FALSE |  |  |  | U | TRUE
AGS4.0 | AGS 4.0 Data Dictionary |  |  |  |  | FRST |  |  |  |  | SAMP_ID |  | Sample unique global identifier | SAMP_ID |  |  | SampId | <th>Sample unique global identifier ()</th> | <td><xsl:value-of select="SampId"/></td> | string | SAMP_ID | nvarchar | 64 | [5 empty] | ABC121415010 | TRUE
AGS4.0 | AGS 4.0 Data Dictionary |  |  |  |  | FRST |  |  |  |  | SPEC_REF |  | Specimen reference number | SPEC_REF |  |  | SpecRef | <th>Specimen reference number ()</th> | <td><xsl:value-of select="SpecRef"/></td> | integer | SPEC_REF | integer | [6 empty] | 1 | TRUE
AGS4.0 | AGS 4.0 Data Dictionary |  |  |  |  | FRST |  |  |  |  | SPEC_DPTH | m | Specimen depth | SPEC_DPTH |  |  | SpecDpth | <th>Specimen depth (m)</th> | <td><xsl:value-of select="SpecDpth"/></td> | float | Depth | float | [6 empty] | 6.60 | TRUE
AGS4.0 | AGS 4.0 Data Dictionary |  |  |  |  | FRST |  |  |  |  | SPEC_DESC |  | Specimen description | SPEC_DESC |  |  | SpecDesc | <th>Specimen description ()</th> | <td><xsl:value-of select="SpecDesc"/></td> | string | SPEC_DESC | nvarchar | 255 | FALSE | FALSE |  |  |  | Grey slightly gravelly clay | FALSE
AGS4.0 | AGS 4.0 Data Dictionary |  |  |  |  | FRST |  |  |  |  | SPEC_PREP |  | Details of specimen preparation including time between preparation and testing | SPEC_PREP |  |  | SpecPrep | <th>Details of specimen preparation including time between preparation and testing ()</th> | <td><xsl:value-of select="SpecPrep"/></td> | string | SPEC_PREP | nvarchar | 255 | FALSE | FALSE |  |  |  | 2:1 water/soil extract | FALSE
AGS4.0 | AGS 4.0 Data Dictionary |  |  |  |  | FRST |  |  |  |  | FRST_COND |  | Sample condition | FRST_COND |  |  | FrstCond | <th>Sample condition ()</th> | <td><xsl:value-of select="FrstCond"/></td> | string | FRST_COND | nvarchar | 32 | [5 empty] | Undisturbed
AGS4.0 | AGS 4.0 Data Dictionary |  |  |  |  | FRST |  |  |  |  | FRST_DDEN | Mg/m3 | Maximum dry density | FRST_DDEN |  |  | FrstDden | <th>Maximum dry density (Mg/m3)</th> | <td><xsl:value-of select="FrstDden"/></td> | float | FRST_DDEN | float | [6 empty] | 2.05
AGS4.0 | AGS 4.0 Data Dictionary |  |  |  |  | FRST |  |  |  |  | FRST_MC | % | Moisture content | FRST_MC |  |  | FrstMC | <th>Moisture content (%)</th> | <td><xsl:value-of select="FrstMC"/></td> | float | FRST_MC | float | [6 empty] | 7.8
AGS4.0 | AGS 4.0 Data Dictionary |  |  |  |  | FRST |  |  |  |  | FRST_HVE1 | % | Frost heave, first specimen | FRST_HVE1 |  |  | FrstHve1 | <th>Frost heave, first specimen (%)</th> | <td><xsl:value-of select="FrstHve1"/></td> | float | FRST_HVE1 | float | [6 empty] | 3.0
AGS4.0 | AGS 4.0 Data Dictionary |  |  |  |  | FRST |  |  |  |  | FRST_HVE2 | % | Frost heave, second specimen | FRST_HVE2 |  |  | FrstHve2 | <th>Frost heave, second specimen (%)</th> | <td><xsl:value-of select="FrstHve2"/></td> | float | FRST_HVE2 | float | [6 empty] | 4.5
AGS4.0 | AGS 4.0 Data Dictionary |  |  |  |  | FRST |  |  |  |  | FRST_HVE3 | % | Frost heave, third specimen | FRST_HVE3 |  |  | FrstHve3 | <th>Frost heave, third specimen (%)</th> | <td><xsl:value-of select="FrstHve3"/></td> | float | FRST_HVE3 | float | [6 empty] | 3.5
AGS4.0 | AGS 4.0 Data Dictionary |  |  |  |  | FRST |  |  |  |  | FRST_HVE | % | Mean heave of 3 specimens | FRST_HVE |  |  | FrstHve | <th>Mean heave of 3 specimens (%)</th> | <td><xsl:value-of select="FrstHve"/></td> | float | FRST_HVE | float | [6 empty] | 3.67
AGS4.0 | AGS 4.0 Data Dictionary |  |  |  |  | FRST |  |  |  |  | FRST_STAB | % | Amount of stabiliser added | FRST_STAB |  |  | FrstStab | <th>Amount of stabiliser added (%)</th> | <td><xsl:value-of select="FrstStab"/></td> | float | FRST_STAB | float | [6 empty] | 23
AGS4.0 | AGS 4.0 Data Dictionary |  |  |  |  | FRST |  |  |  |  | FRST_STYP |  | Type of stabiliser added | FRST_STYP |  |  | FrstStyp | <th>Type of stabiliser added ()</th> | <td><xsl:value-of select="FrstStyp"/></td> | string | FRST_STYP | nvarchar | 255 | [5 empty] | Cement
AGS4.0 | AGS 4.0 Data Dictionary |  |  |  |  | FRST |  |  |  |  | FRST_REM |  | Notes on frost susceptibility | FRST_REM |  |  | FrstRem | <th>Notes on frost susceptibility ()</th> | <td><xsl:value-of select="FrstRem"/></td> | string | FRST_REM | nvarchar | 64 | [5 empty] | Undisturbed
AGS4.0 | AGS 4.0 Data Dictionary |  |  |  |  | FRST |  |  |  |  | FRST_METH |  | Test method | FRST_METH |  |  | FrstMeth | <th>Test method ()</th> | <td><xsl:value-of select="FrstMeth"/></td> | string | FRST_METH | nvarchar | 32 | FALSE | FALSE |  |  |  |  | FALSE
AGS4.0 | AGS 4.0 Data Dictionary |  |  |  |  | FRST |  |  |  |  | FRST_LAB |  | Client/laboratory preferred name of determinand | FRST_LAB |  |  | FrstLab | <th>Client/laboratory preferred name of determinand ()</th> | <td><xsl:value-of select="FrstLab"/></td> | string | FRST_LAB | nvarchar | 32 | FALSE | FALSE |  |  |  |  | FALSE
AGS4.0 | AGS 4.0 Data Dictionary |  |  |  |  | FRST |  |  |  |  | FRST_CRED |  | Accrediting body and reference number (when appropriate) | FRST_CRED |  |  | FrstCred | <th>Accrediting body and reference number (when appropriate) ()</th> | <td><xsl:value-of select="FrstCred"/></td> | string | FRST_CRED | nvarchar | 32 | FALSE | FALSE |  |  |  |  | FALSE
AGS4.0 | AGS 4.0 Data Dictionary |  |  |  |  | FRST |  |  |  |  | TEST_STAT |  | Test Status | TEST_STAT |  |  | TestStat | <th>Test Status ()</th> | <td><xsl:value-of select="TestStat"/></td> | string | TEST_STAT | nvarchar | 255 | [5 empty] | Checked
AGS4.0 | AGS 4.0 Data Dictionary |  |  |  |  | FRST |  |  |  |  | FILE_FSET |  | Associated file reference | FILE_FSET |  |  | FileFset | <th>Associated file reference ()</th> | <td><xsl:value-of select="FileFset"/></td> | string | FILE_FSET | nvarchar | 255 | [5 empty] | FS3
AGS4.0 | AGS 4.0 Data Dictionary |  |  |  |  | GCHM | Geotechnical Chemistry Testing | [10 empty] | <th> ()</th> | <td><xsl:value-of select=""/></td>
AGS4.0 | AGS 4.0 Data Dictionary |  |  |  |  | GCHM |  | *GCHM | [9 empty] | <th> ()</th> | <td><xsl:value-of select=""/></td>
AGS4.0 | AGS 4.0 Data Dictionary |  |  |  |  | GCHM |  |  | Gchm | [8 empty] | <th> ()</th> | <td><xsl:value-of select=""/></td>
AGS4.0 | AGS 4.0 Data Dictionary |  |  |  |  | GCHM |  |  |  | GCHM | [7 empty] | <th> ()</th> | <td><xsl:value-of select=""/></td>
AGS4.0 | AGS 4.0 Data Dictionary |  |  |  |  | GCHM |  |  |  |  | LOCA_ID |  | Location identifier | LOCA_ID |  | TRUE | HoleId | <th>Location identifier ()</th> | <td><xsl:value-of select="HoleId"/></td> | string | PointID | nvarchar | 32 | FALSE | FALSE |  |  |  | 327-16A | TRUE
AGS4.0 | AGS 4.0 Data Dictionary |  |  |  |  | GCHM |  |  |  |  | SAMP_TOP | m | Depth to the TOP of sample | SAMP_TOP |  | TRUE | SampTop | <th>Depth to the TOP of sample (m)</th> | <td><xsl:value-of select="SampTop"/></td> | float | SAMP_Depth | float |  | TRUE | FALSE |  |  |  | 24.55 | TRUE
AGS4.0 | AGS 4.0 Data Dictionary |  |  |  |  | GCHM |  |  |  |  | SAMP_REF |  | Sample Reference number | SAMP_REF |  |  | SampRef | <th>Sample Reference number ()</th> | <td><xsl:value-of select="SampRef"/></td> | integer | SAMP_REF | integer |  |  | TRUE | TRUE |  |  | 24 | TRUE
AGS4.0 | AGS 4.0 Data Dictionary |  |  |  |  | GCHM |  |  |  |  | SAMP_TYPE |  | Sample type | SAMP_TYPE |  | TRUE | SampType | <th>Sample type ()</th> | <td><xsl:value-of select="SampType"/></td> | string | SAMP_TYPE | nvarchar | 16 | TRUE | FALSE |  |  |  | U | TRUE
AGS4.0 | AGS 4.0 Data Dictionary |  |  |  |  | GCHM |  |  |  |  | SAMP_ID |  | Sample unique global identifier | SAMP_ID |  |  | SampId | <th>Sample unique global identifier ()</th> | <td><xsl:value-of select="SampId"/></td> | string | SAMP_ID | nvarchar | 64 | [5 empty] | ABC121415010 | TRUE
AGS4.0 | AGS 4.0 Data Dictionary |  |  |  |  | GCHM |  |  |  |  | SPEC_REF |  | Specimen reference number | SPEC_REF |  |  | SpecRef | <th>Specimen reference number ()</th> | <td><xsl:value-of select="SpecRef"/></td> | integer | SPEC_REF | integer | [6 empty] | 1 | TRUE
AGS4.0 | AGS 4.0 Data Dictionary |  |  |  |  | GCHM |  |  |  |  | SPEC_DPTH | m | Specimen depth | SPEC_DPTH |  |  | SpecDpth | <th>Specimen depth (m)</th> | <td><xsl:value-of select="SpecDpth"/></td> | float | Depth | float | [6 empty] | 6.60 | TRUE
AGS4.0 | AGS 4.0 Data Dictionary |  |  |  |  | GCHM |  |  |  |  | GCHM_CODE |  | Determinand | GCHM_CODE |  |  | GchmType | <th>Determinand ()</th> | <td><xsl:value-of select="GchmType"/></td> | string | GCHM_CODE | nvarchar | 32 | FALSE | FALSE |  |  |  | CL | TRUE
AGS4.0 | AGS 4.0 Data Dictionary |  |  |  |  | GCHM |  |  |  |  | GCHM_METH |  | Test method | GCHM_METH |  |  | GchmMeth | <th>Test method ()</th> | <td><xsl:value-of select="GchmMeth"/></td> | string | GCHM_METH | nvarchar | 32 | FALSE | FALSE |  |  |  |  | FALSE
AGS4.0 | AGS 4.0 Data Dictionary |  |  |  |  | GCHM |  |  |  |  | GCHM_TTYP |  | Test type | GCHM_TTYP |  |  | GchmTtyp | <th>Test type ()</th> | <td><xsl:value-of select="GchmTtyp"/></td> | string | GCHM_TTYP | nvarchar | 32 | FALSE | FALSE |  |  |  | SOLID_WAT | TRUE
AGS4.0 | AGS 4.0 Data Dictionary |  |  |  |  | GCHM |  |  |  |  | GCHM_RESL |  | Test result | GCHM_RESL |  |  | Gchm_Resl | <th>Test result ()</th> | <td><xsl:value-of select="Gchm_Resl"/></td> | string | GCHM_RESL | nvarchar | 32 | FALSE | FALSE |  |  |  |  | FALSE
AGS4.0 | AGS 4.0 Data Dictionary |  |  |  |  | GCHM |  |  |  |  | GCHM_UNIT |  | Test result units | GCHM_UNIT |  |  | GchmUnit | <th>Test result units ()</th> | <td><xsl:value-of select="GchmUnit"/></td> | string | GCHM_UNIT | nvarchar | 32 | [6 empty] | FALSE
AGS4.0 | AGS 4.0 Data Dictionary |  |  |  |  | GCHM |  |  |  |  | GCHM_NAME |  | Client/laboratory preferred name of determinand | GCHM_NAME |  |  | GchmName | <th>Client/laboratory preferred name of determinand ()</th> | <td><xsl:value-of select="GchmName"/></td> | string | GCHM_NAME | nvarchar | 32 | FALSE | FALSE |  |  |  |  | FALSE
AGS4.0 | AGS 4.0 Data Dictionary |  |  |  |  | GCHM |  |  |  |  | SPEC_DESC |  | Specimen description | SPEC_DESC |  |  | SpecDesc | <th>Specimen description ()</th> | <td><xsl:value-of select="SpecDesc"/></td> | string | SPEC_DESC | nvarchar | 255 | FALSE | FALSE |  |  |  | Grey slightly gravelly clay | FALSE
AGS4.0 | AGS 4.0 Data Dictionary |  |  |  |  | GCHM |  |  |  |  | SPEC_PREP |  | Details of specimen preparation including time between preparation and testing | SPEC_PREP |  |  | SpecPrep | <th>Details of specimen preparation including time between preparation and testing ()</th> | <td><xsl:value-of select="SpecPrep"/></td> | string | SPEC_PREP | nvarchar | 255 | FALSE | FALSE |  |  |  | 2:1 water/soil extract | FALSE
AGS4.0 | AGS 4.0 Data Dictionary |  |  |  |  | GCHM |  |  |  |  | GCHM_REM |  | Remarks on test | GCHM_REM |  |  | GchmRem | <th>Remarks on test ()</th> | <td><xsl:value-of select="GchmRem"/></td> | string | GCHM_REM | nvarchar | 255 | FALSE | FALSE |  |  |  |  | FALSE
AGS4.0 | AGS 4.0 Data Dictionary |  |  |  |  | GCHM |  |  |  |  | GCHM_LAB |  | Client/laboratory preferred name of determinand | GCHM_LAB |  |  | GchmLab | <th>Client/laboratory preferred name of determinand ()</th> | <td><xsl:value-of select="GchmLab"/></td> | string | GCHM_LAB | nvarchar | 32 | FALSE | FALSE |  |  |  |  | FALSE
AGS4.0 | AGS 4.0 Data Dictionary |  |  |  |  | GCHM |  |  |  |  | GCHM_CRED |  | Accrediting body and reference number (when appropriate) | GCHM_CRED |  |  | GchmCred | <th>Accrediting body and reference number (when appropriate) ()</th> | <td><xsl:value-of select="GchmCred"/></td> | string | GCHM_CRED | nvarchar | 32 | FALSE | FALSE |  |  |  |  | FALSE
AGS4.0 | AGS 4.0 Data Dictionary |  |  |  |  | GCHM |  |  |  |  | TEST_STAT |  | Test Status | TEST_STAT |  |  | TestStat | <th>Test Status ()</th> | <td><xsl:value-of select="TestStat"/></td> | string | TEST_STAT | nvarchar | 255 | [5 empty] | Checked
AGS4.0 | AGS 4.0 Data Dictionary |  |  |  |  | GCHM |  |  |  |  | FILE_FSET |  | Associated file reference | FILE_REF |  |  | FileFset | <th>Associated file reference ()</th> | <td><xsl:value-of select="FileFset"/></td> | string | FILE_FSET | nvarchar | 255 | [5 empty] | FS3
AGS4.0 | AGS 4.0 Data Dictionary |  |  |  |  | GCHM | [11 empty] | <th> ()</th> | <td><xsl:value-of select=""/></td> | [13 empty] | • GCHM is used to report chemical testing carried out for geotechnical design. It is to be used for testing in accordance with BS1377-3:1990 (Amendment 1) with notes from BS EN7-2 National Annex:2009, testing for use in the assessment described in BRE Special Digest 1 (2005) and/or buried steel testing described in the Design Manual for Roads and Bridges; BD42/00 (Volume 2, Section 1, Part 2) and BD12/01 (Volume 2, Section 2, Part 6). Chemical testing for contamination or water quality testing is reported in ERES. Laboratory resistivity test results should be reported using the LRES Group. • The GCHM_CODE abbreviations to report testing to BRE Special Digest 1 and BS 1377-3 would be: PH = Acidity/alkalinity (pH value to nearest 0.1) WS = Water-soluble sulfate (as mg/l SO4) AS = Acid-soluble sulfate (as % SO4) TS = Total sulfur (as % S) WMG = Water/soil extract Magnesium (as mg/l) NH4 = Ammonium ion (as mg/l) CL = Chloride (as mg/l) NO3 = Nitrate (as mg/l) ACO2 = Aggressive Carbon dioxide (as mg/l) CO2 = Carbonate content (as %CO2) LOI = Loss on ignition (as %) OGM = Organic matter content (as %) TDS = Total dissolved solids (in mg/l to 2SF) CACO3 = Chalk content (as %CaCO3) • The GCHM_CODE abbreviations to report testing of buried steel would be: REDOX = Redox Potential (as mV) • All GCHM_CODE abbreviations reported in this group are to be listed in the ABBR group. • The GCHM_TTYP abbreviations would be limited to SOLID_21WAT, SOLID_ACID, SOLID_TOT and WATER to report testing to BRE Special Digest 1 and BS 1377-3. • GCHM_UNIT is a REQUIRED field (Rule 10b) which enforces the inclusion of units for all test results. Where a test result has no unit, the GCHM_UNIT data shall be set to "-". • Units reported in GCHM_UNIT must be fully defined in the UNIT group (Rule 15). It is possible that units require conversion when the data is received and amalgamated into project databases to ensure that data are consistent across testing tranches and appropriate for the assessment. • For a chalk content test carried out to BS1377-3, it is good practice to report both a Carbonate content (as CO2) and the chalk content (as %CaCO3).
AGS4.0 | AGS 4.0 Data Dictionary |  |  |  |  | GEOL | Stratum Descriptions | [10 empty] | <th> ()</th> | <td><xsl:value-of select=""/></td>
AGS4.0 | AGS 4.0 Data Dictionary |  |  |  |  | GEOL |  | GEOL | [9 empty] | <th> ()</th> | <td><xsl:value-of select=""/></td>
AGS4.0 | AGS 4.0 Data Dictionary |  |  |  |  | GEOL |  |  | Geol | [8 empty] | <th> ()</th> | <td><xsl:value-of select=""/></td>
AGS4.0 | AGS 4.0 Data Dictionary |  |  |  |  | GEOL |  |  |  | GEOL | [7 empty] | <th> ()</th> | <td><xsl:value-of select=""/></td>
AGS4.0 | AGS 4.0 Data Dictionary |  |  |  |  | GEOL |  |  |  |  | LOCA_ID |  | Location identifier | LOCA_ID | string |  | HoleId | <th>Location identifier ()</th> | <td><xsl:value-of select="HoleId"/></td> |  | PointID | nvarchar | 32 | FALSE | FALSE |  |  |  | 327-16A
AGS4.0 | AGS 4.0 Data Dictionary |  |  |  |  | GEOL |  |  |  |  | GEOL_TOP | m | Depth to the TOP of stratum | GEOL_TOP |  |  | GeolTop | <th>Depth to the TOP of stratum (m)</th> | <td><xsl:value-of select="GeolTop"/></td> | float | Depth | float |  | FALSE | FALSE |  |  |  | 16.21
AGS4.0 | AGS 4.0 Data Dictionary |  |  |  |  | GEOL |  |  |  |  | GEOL_BASE |  | Depth to the BASE of stratum | GEOL_BASE |  |  | GeolBase | <th>Depth to the BASE of stratum ()</th> | <td><xsl:value-of select="GeolBase"/></td> | float | GEOL_BASE | float |  | FALSE | FALSE
AGS4.0 | AGS 4.0 Data Dictionary |  |  |  |  | GEOL |  |  |  |  | GEOL_DESC |  | General Description of stratum | GEOL_DESC | string |  | GeolDesc | <th>General Description of stratum ()</th> | <td><xsl:value-of select="GeolDesc"/></td> |  | GEOL_DESC | nvarchar | 255 | [5 empty] | Stiff grey silty CLAY
AGS4.0 | AGS 4.0 Data Dictionary |  |  |  |  | GEOL |  |  |  |  | GEOL_LEG |  | Legend Code | GEOL_LEG |  |  | GeolLeg | <th>Legend Code ()</th> | <td><xsl:value-of select="GeolLeg"/></td> | integer | GEOL_LEG | int |  | FALSE | FALSE |  |  |  | 200
AGS4.0 | AGS 4.0 Data Dictionary |  |  |  |  | GEOL |  |  |  |  | GEOL_GEOL |  | Geology Code | GEOL_GEOL |  |  | GeolGeol | <th>Geology Code ()</th> | <td><xsl:value-of select="GeolGeol"/></td> | string | GEOL_GEOL | nvarchar | 32 | FALSE | FALSE |  |  |  | LC
AGS4.0 | AGS 4.0 Data Dictionary |  |  |  |  | GEOL |  |  |  |  | GEOL_GEO2 |  | Secondary Geology Code | GEOL_GEO2 |  |  | GeolGeo2 | <th>Secondary Geology Code ()</th> | <td><xsl:value-of select="GeolGeo2"/></td> |  | GEOL_GEO2 | nvarchar | 255 | [5 empty] | CLAY
AGS4.0 | AGS 4.0 Data Dictionary |  |  |  |  | GEOL |  |  |  |  | GEOL_STAT |  | Stratum reference shown on trial pit or traverse sketch | GEOL_STAT | string |  | GeolStat | <th>Stratum reference shown on trial pit or traverse sketch ()</th> | <td><xsl:value-of select="GeolStat"/></td> |  | GEOL_STAT | nchar | 256
AGS4.0 | AGS 4.0 Data Dictionary |  |  |  |  | GEOL |  |  |  |  | GEOL_BGS |  | BGS Lexicon Code | GEOL_BGS | string |  | GeolBgs | <th>BGS Lexicon Code ()</th> | <td><xsl:value-of select="GeolBgs"/></td> |  | GEOL_BGS | nchar | 256 | [5 empty] | CHAM
AGS4.0 | AGS 4.0 Data Dictionary |  |  |  |  | GEOL |  |  |  |  | GEOL_FORM |  | Geological formation or stratum name | GEOL_FORM | string |  | GeolForm | <th>Geological formation or stratum name ()</th> | <td><xsl:value-of select="GeolForm"/></td> |  | GEOL_FORM | nchar | 256 | [5 empty] | Charmouth Mudstone Formation
AGS4.0 | AGS 4.0 Data Dictionary |  |  |  |  | GEOL |  |  |  |  | GEOL_REM |  | Remarks | GEOL_REM |  |  | GeolRem | <th>Remarks ()</th> | <td><xsl:value-of select="GeolRem"/></td> | string | GEOL_REM | nvarchar | 255 | FALSE | FALSE |  |  |  |  | FALSE
AGS4.0 | AGS 4.0 Data Dictionary |  |  |  |  | GEOL |  |  |  |  | FILE_FSET |  | Associated file reference | FILE_FSET |  |  | FileFset | <th>Associated file reference ()</th> | <td><xsl:value-of select="FileFset"/></td> | string | FILE_FSET | nvarchar | 64
AGS4.0 | AGS 4.0 Data Dictionary |  |  |  |  | GEOL | [11 empty] | <th> ()</th> | <td><xsl:value-of select=""/></td> | [13 empty] | • GEOL is used to transfer the field descriptions of geological materials required by EN ISO 14688-1 and 14689-1, and as described in guidance including BS5930 (amended) • GEOL_GEOL and GEOL_GEO2 can contain codes that are defined by the organisation supervising the investigation and may be an organisation or project based classification of the strata. The codification is typically determined by the investigation supervisor, designer or consultant. The inclusion of the codification by a ground investigation contractor and provision in the AGS format files has to be specified in full in the investigation specification as codification is typically not a requirement of investigation standards. • A suggested use of the GEOL_GEOL and GEOL_GEO2 codes is as follows: a) The geology code GEOL_GEOL relates to the Geological Name of each geological unit, for example: RA as an abbreviation for Recent Alluvium LC as an abbreviation for London Clay Formation b) The second geology code GEOL_GEO2 is an abbreviation for the material type of each stratum, for example: CS as an abbreviation for sandy CLAY C as an abbreviation for CLAY The BGS classification system (http://nora.nerc.ac.uk/9179/) could be a suitable classification for use on particular projects. • The stratum code GEOL_STAT may be used as the reference letter or number of each stratum on a trial pit log. Its sole purpose is to link the stratum shown on the face sketch of the trial pit to the stratum description given elsewhere on the log. It is therefore not used on borehole logs and it is not used on simple trial pit logs which are presented in borehole log format, without a face sketch. GEOL_STAT is usually just the numbers 1, 2, 3 etc or the letters A, B, C etc. • GEOL_STAT also appears in the SAMP Group and several of the in situ testing Groups so that it is possible to indicate which stratum on a trial pit face a sample was taken from, or an in situ test carried out in. • GEOL_BGS can be included if required to contain the abbreviations from the British Geological Survey (BGS) lexicon of strata that is associated with the stratum. There is a list of these abbreviations provided and maintained on the BGS website: www.bgs.ac.uk/lexicon/home.html. • BS5930 (amended) states that the geological formation may also be named. Typically this information is presented as part of the exploratory hole log at the end of stratum description. If this is required, this data must be specified and the data is not included in GEOL_DESC but transferred in an additional heading GEOL_FORM. There is a link between GEOL_FORM and GEOL_BGS, however, the use of GEOL_FORM will include for strata that do not have BGS Lexicon codes; for example, types of MADE GROUND such as embankment fill. • If more detailed information on material weathering grades is required then these details are to be included in the WETH group.
AGS4.0 | AGS 4.0 Data Dictionary |  |  |  |  | GRAG | Particle Size Distribution Analysis - General | [10 empty] | <th> ()</th> | <td><xsl:value-of select=""/></td>
AGS4.0 | AGS 4.0 Data Dictionary |  |  |  |  | GRAG |  | GRAG | [9 empty] | <th> ()</th> | <td><xsl:value-of select=""/></td>
AGS4.0 | AGS 4.0 Data Dictionary |  |  |  |  | GRAG |  |  | Grag | [8 empty] | <th> ()</th> | <td><xsl:value-of select=""/></td>
AGS4.0 | AGS 4.0 Data Dictionary |  |  |  |  | GRAG |  |  |  | GRAG | [7 empty] | <th> ()</th> | <td><xsl:value-of select=""/></td>
AGS4.0 | AGS 4.0 Data Dictionary |  |  |  |  | GRAG |  |  |  |  | LOCA_ID |  | Location identifier | LOCA_ID |  | TRUE | HoleId | <th>Location identifier ()</th> | <td><xsl:value-of select="HoleId"/></td> | string | PointID | nvarchar | 32 | [5 empty] | 327-16A | TRUE
AGS4.0 | AGS 4.0 Data Dictionary |  |  |  |  | GRAG |  |  |  |  | SAMP_TOP | m | Depth to the TOP of sample | SAMP_TOP |  | TRUE | SampTop | <th>Depth to the TOP of sample (m)</th> | <td><xsl:value-of select="SampTop"/></td> | float | SAMP_Depth | float |  | TRUE | FALSE |  |  |  | 24.55 | TRUE
AGS4.0 | AGS 4.0 Data Dictionary |  |  |  |  | GRAG |  |  |  |  | SAMP_REF |  | Sample Reference number | SAMP_REF |  |  | SampRef | <th>Sample Reference number ()</th> | <td><xsl:value-of select="SampRef"/></td> | integer | SAMP_REF | integer |  |  | TRUE | TRUE |  |  | 24 | TRUE
AGS4.0 | AGS 4.0 Data Dictionary |  |  |  |  | GRAG |  |  |  |  | SAMP_TYPE |  | Sample type | SAMP_TYPE |  | TRUE | SampType | <th>Sample type ()</th> | <td><xsl:value-of select="SampType"/></td> | string | SAMP_TYPE | nvarchar | 16 | TRUE |  |  |  |  | U | TRUE
AGS4.0 | AGS 4.0 Data Dictionary |  |  |  |  | GRAG |  |  |  |  | SAMP_ID |  | Sample unique global identifier | SAMP_ID |  |  | SampId | <th>Sample unique global identifier ()</th> | <td><xsl:value-of select="SampId"/></td> | string | SAMP_ID | nvarchar | 64 | [5 empty] | ABC121415010 | TRUE
AGS4.0 | AGS 4.0 Data Dictionary |  |  |  |  | GRAG |  |  |  |  | SPEC_REF |  | Specimen reference number | SPEC_REF |  |  | SpecRef | <th>Specimen reference number ()</th> | <td><xsl:value-of select="SpecRef"/></td> | integer | SPEC_REF | integer | [6 empty] | 1 | TRUE
AGS4.0 | AGS 4.0 Data Dictionary |  |  |  |  | GRAG |  |  |  |  | SPEC_DPTH | m | Specimen depth | SPEC_DPTH |  |  | SpecDpth | <th>Specimen depth (m)</th> | <td><xsl:value-of select="SpecDpth"/></td> | float | Depth | float | [6 empty] | 6.60 | TRUE
AGS4.0 | AGS 4.0 Data Dictionary |  |  |  |  | GRAG |  |  |  |  | SPEC_DESC |  | Specimen description | SPEC_DESC |  |  | SpecDesc | <th>Specimen description ()</th> | <td><xsl:value-of select="SpecDesc"/></td> | string | SPEC_DESC | nvarchar | 255 | FALSE | FALSE |  |  |  | Grey slightly gravelly clay | FALSE
AGS4.0 | AGS 4.0 Data Dictionary |  |  |  |  | GRAG |  |  |  |  | SPEC_PREP |  | Details of specimen preparation including time between preparation and testing | SPEC_PREP |  |  | SpecPrep | <th>Details of specimen preparation including time between preparation and testing ()</th> | <td><xsl:value-of select="SpecPrep"/></td> | string | SPEC_PREP | nvarchar | 255 | FALSE | FALSE |  |  |  | 2:1 water/soil extract | FALSE
AGS4.0 | AGS 4.0 Data Dictionary |  |  |  |  | GRAG |  |  |  |  | GRAG_UC |  | Uniformity coefficient D60/D10 | GRAG_UC |  |  | GradUc | <th>Uniformity coefficient D60/D10 ()</th> | <td><xsl:value-of select="GradUc"/></td> | float | GRAG_UC | float | [6 empty] | 10
AGS4.0 | AGS 4.0 Data Dictionary |  |  |  |  | GRAG |  |  |  |  | GRAG_VCRE | % | Percentage of material tested greater than 63mm (cobbles) | GRAG_VCRE |  |  | GragVcre | <th>Percentage of material tested greater than 63mm (cobbles) (%)</th> | <td><xsl:value-of select="GragVcre"/></td> | float | GRAG_VCRE | float | [6 empty] | 0.0
AGS4.0 | AGS 4.0 Data Dictionary |  |  |  |  | GRAG |  |  |  |  | GRAG_GRAV | % | Percentage of material tested in range 63mm to 2mm (gravel) | GRAG_GRAV |  |  | GragGrav | <th>Percentage of material tested in range 63mm to 2mm (gravel) (%)</th> | <td><xsl:value-of select="GragGrav"/></td> | float | GRAG_GRAV | float | [6 empty] | 30.1
AGS4.0 | AGS 4.0 Data Dictionary |  |  |  |  | GRAG |  |  |  |  | GRAG_SAND | % | Percentage of material tested in range 2mm to 63um (sand) | GRAG_SAND |  |  | GragSand | <th>Percentage of material tested in range 2mm to 63um (sand) (%)</th> | <td><xsl:value-of select="GragSand"/></td> | float | GRAG_SAND | float | [6 empty] | 40.4
AGS4.0 | AGS 4.0 Data Dictionary |  |  |  |  | GRAG |  |  |  |  | GRAG_SILT | % | Percentage of material tested in range 63um to 2um (silt) | GRAG_SILT |  |  | GragSilt | <th>Percentage of material tested in range 63um to 2um (silt) (%)</th> | <td><xsl:value-of select="GragSilt"/></td> | float | GRAG_SILT | float | [6 empty] | 14.5
AGS4.0 | AGS 4.0 Data Dictionary |  |  |  |  | GRAG |  |  |  |  | GRAG_CLAY | % | Percentage of material than 2um (clay) | GRAG_CLAY |  |  | GragClay | <th>Percentage of material than 2um (clay) (%)</th> | <td><xsl:value-of select="GragClay"/></td> | float | GRAG_CLAY | float | [6 empty] | 15.0
AGS4.0 | AGS 4.0 Data Dictionary |  |  |  |  | GRAG |  |  |  |  | GRAG_FINE | % | Percentage less than 63um | GRAG_FINE |  |  | GragFine | <th>Percentage less than 63um (%)</th> | <td><xsl:value-of select="GragFine"/></td> | float | GRAG_FINE | float | [6 empty] | 29.5
AGS4.0 | AGS 4.0 Data Dictionary |  |  |  |  | GRAG |  |  |  |  | GRAG_REM |  | Remarks on test | GRAG_REM |  |  | GragRem | <th>Remarks on test ()</th> | <td><xsl:value-of select="GragRem"/></td> | string | GRAG_REM | nvarchar | 255 | FALSE | FALSE |  |  |  |  | FALSE
AGS4.0 | AGS 4.0 Data Dictionary |  |  |  |  | GRAG |  |  |  |  | GRAG_METH |  | Test method | GRAG_METH |  |  | GragMeth | <th>Test method ()</th> | <td><xsl:value-of select="GragMeth"/></td> | string | GRAG_METH | nvarchar | 32 | FALSE | FALSE |  |  |  |  | FALSE
AGS4.0 | AGS 4.0 Data Dictionary |  |  |  |  | GRAG |  |  |  |  | GRAG_LAB |  | Client/laboratory preferred name of determinand | GRAG_LAB |  |  | GragLab | <th>Client/laboratory preferred name of determinand ()</th> | <td><xsl:value-of select="GragLab"/></td> | string | GRAG_LAB | nvarchar | 32 | FALSE | FALSE |  |  |  |  | FALSE
AGS4.0 | AGS 4.0 Data Dictionary |  |  |  |  | GRAG |  |  |  |  | GRAG_CRED |  | Accrediting body and reference number (when appropriate) | GRAG_CRED |  |  | GragCred | <th>Accrediting body and reference number (when appropriate) ()</th> | <td><xsl:value-of select="GragCred"/></td> | string | GRAG_CRED | nvarchar | 32 | FALSE | FALSE |  |  |  |  | FALSE
AGS4.0 | AGS 4.0 Data Dictionary |  |  |  |  | GRAG |  |  |  |  | TEST_STAT |  | Test Status | TEST_STAT |  |  | TestStat | <th>Test Status ()</th> | <td><xsl:value-of select="TestStat"/></td> | string | TEST_STAT | nvarchar | 255 | [5 empty] | Checked
AGS4.0 | AGS 4.0 Data Dictionary |  |  |  |  | GRAG |  |  |  |  | FILE_FSET |  | Associated file reference | FILE_REF |  |  | FileFset | <th>Associated file reference ()</th> | <td><xsl:value-of select="FileFset"/></td> | string | FILE_FSET | nvarchar | 255 | [5 empty] | FS3
AGS4.0 | AGS 4.0 Data Dictionary |  |  |  |  | GRAG | [11 empty] | <th> ()</th> | <td><xsl:value-of select=""/></td> | [13 empty] | • GRAG is to be used to transfer the general information on particle size distribution testing including laboratory name and test accreditation details to be transferred within the AGS Format file. The GRAD group in AGS 2 and 3 was not capable of efficiently transferring this data. • The data in GRAG_CRED indicates the accreditation status of the testing as a whole. Therefore if part of the test method used, for example the pipette rather than the sieve, is not accredited, the GRAG_CRED should be appropriately qualified or left empty.
AGS4.0 | AGS 4.0 Data Dictionary |  |  |  |  | GRAT | Particle Size Distribution Analysis - Data | [10 empty] | <th> ()</th> | <td><xsl:value-of select=""/></td>
AGS4.0 | AGS 4.0 Data Dictionary |  |  |  |  | GRAT |  | GRAT | [9 empty] | <th> ()</th> | <td><xsl:value-of select=""/></td>
AGS4.0 | AGS 4.0 Data Dictionary |  |  |  |  | GRAT |  |  | Grat | [8 empty] | <th> ()</th> | <td><xsl:value-of select=""/></td>
AGS4.0 | AGS 4.0 Data Dictionary |  |  |  |  | GRAT |  |  |  | GRAT | [7 empty] | <th> ()</th> | <td><xsl:value-of select=""/></td>
AGS4.0 | AGS 4.0 Data Dictionary |  |  |  |  | GRAT |  |  |  |  | LOCA_ID |  | Location identifier | LOCA_ID |  | TRUE | HoleId | <th>Location identifier ()</th> | <td><xsl:value-of select="HoleId"/></td> | string | PointID | nvarchar | 32 | [5 empty] | 327-16A | TRUE
AGS4.0 | AGS 4.0 Data Dictionary |  |  |  |  | GRAT |  |  |  |  | SAMP_TOP | m | Depth to the TOP of sample | SAMP_TOP |  | TRUE | SampTop | <th>Depth to the TOP of sample (m)</th> | <td><xsl:value-of select="SampTop"/></td> | float | SAMP_Depth | float |  | TRUE | FALSE |  |  |  | 24.55 | TRUE
AGS4.0 | AGS 4.0 Data Dictionary |  |  |  |  | GRAT |  |  |  |  | SAMP_REF |  | Sample Reference number | SAMP_REF |  |  | SampRef | <th>Sample Reference number ()</th> | <td><xsl:value-of select="SampRef"/></td> | integer | SAMP_REF | integer |  |  | TRUE | TRUE |  |  | 24 | TRUE
AGS4.0 | AGS 4.0 Data Dictionary |  |  |  |  | GRAT |  |  |  |  | SAMP_TYPE |  | Sample type | SAMP_TYPE |  | TRUE | SampType | <th>Sample type ()</th> | <td><xsl:value-of select="SampType"/></td> | string | SAMP_TYPE | nvarchar | 16 | TRUE |  |  |  |  | U | TRUE
AGS4.0 | AGS 4.0 Data Dictionary |  |  |  |  | GRAT |  |  |  |  | SAMP_ID |  | Sample unique global identifier | SAMP_ID |  |  | SampId | <th>Sample unique global identifier ()</th> | <td><xsl:value-of select="SampId"/></td> | string | SAMP_ID | nvarchar | 64 | [5 empty] | ABC121415010 | TRUE
AGS4.0 | AGS 4.0 Data Dictionary |  |  |  |  | GRAT |  |  |  |  | SPEC_REF |  | Specimen reference number | SPEC_REF |  |  | SpecRef | <th>Specimen reference number ()</th> | <td><xsl:value-of select="SpecRef"/></td> | integer | SPEC_REF | integer | [6 empty] | 1 | TRUE
AGS4.0 | AGS 4.0 Data Dictionary |  |  |  |  | GRAT |  |  |  |  | SPEC_DPTH | m | Specimen depth | SPEC_DPTH |  |  | SpecDpth | <th>Specimen depth (m)</th> | <td><xsl:value-of select="SpecDpth"/></td> | float | Depth | float | [6 empty] | 6.60 | TRUE
AGS4.0 | AGS 4.0 Data Dictionary |  |  |  |  | GRAT |  |  |  |  | GRAT_SIZE | mm | Sieve or particle size | GRAT_SIZE |  |  | GratSize | <th>Sieve or particle size (mm)</th> | <td><xsl:value-of select="GratSize"/></td> | float | Reading | float | [6 empty] | 3.35
AGS4.0 | AGS 4.0 Data Dictionary |  |  |  |  | GRAT |  |  |  |  | GRAT_PERP | % | Percentage passing finer | GRAT_PERP |  |  | GratPerP | <th>Percentage passing finer (%)</th> | <td><xsl:value-of select="GratPerP"/></td> | float | GRAT_PERP | float | [6 empty] | 25
AGS4.0 | AGS 4.0 Data Dictionary |  |  |  |  | GRAT |  |  |  |  | GRAT_TYPE |  | Grade analysis test type | GRAT_TYPE |  |  | GratType | <th>Grade analysis test type ()</th> | <td><xsl:value-of select="GratType"/></td> | string | GRAT_TYPE | nvarchar | 32 | [5 empty] | WS
AGS4.0 | AGS 4.0 Data Dictionary |  |  |  |  | GRAT |  |  |  |  | GRAT_REM |  | Remarks on test | GRAT_REM |  |  | GratRem | <th>Remarks on test ()</th> | <td><xsl:value-of select="GratRem"/></td> | string | GRAT_REM | nvarchar | 255 | FALSE | FALSE |  |  |  |  | FALSE
AGS4.0 | AGS 4.0 Data Dictionary |  |  |  |  | GRAT |  |  |  |  | FILE_FSET |  | Associated file reference | FILE_REF |  |  | FileFset | <th>Associated file reference ()</th> | <td><xsl:value-of select="FileFset"/></td> | string | FILE_FSET | nvarchar | 255 | [5 empty] | FS3
AGS4.0 | AGS 4.0 Data Dictionary |  |  |  |  | GRAT | [11 empty] | <th> ()</th> | <td><xsl:value-of select=""/></td> | [13 empty] | • The GRAT group transfers data similar to GRAD (AGS Versions 1-3) but has been added to link to a new parent group, GRAG.
AGS4.0 | AGS 4.0 Data Dictionary |  |  |  |  | HDIA | Hole diameter by depth | [10 empty] | <th> ()</th> | <td><xsl:value-of select=""/></td>
AGS4.0 | AGS 4.0 Data Dictionary |  |  |  |  | HDIA |  | HDIA | [9 empty] | <th> ()</th> | <td><xsl:value-of select=""/></td>
AGS4.0 | AGS 4.0 Data Dictionary |  |  |  |  | HDIA |  |  | Hdia | [8 empty] | <th> ()</th> | <td><xsl:value-of select=""/></td>
AGS4.0 | AGS 4.0 Data Dictionary |  |  |  |  | HDIA |  |  |  | HDIA | [7 empty] | <th> ()</th> | <td><xsl:value-of select=""/></td>
AGS4.0 | AGS 4.0 Data Dictionary |  |  |  |  | HDIA |  |  |  |  | LOCA_ID |  | Location identifier | LOCA_ID |  | TRUE | HoleId | <th>Location identifier ()</th> | <td><xsl:value-of select="HoleId"/></td> | string | PointID | nvarchar | 32 | FALSE | FALSE |  |  |  | 327-16A | TRUE
AGS4.0 | AGS 4.0 Data Dictionary |  |  |  |  | HDIA |  |  |  |  | HDIA_DPTH | m | Depth of base of hole at the diameter recorded in HDIA_DIAM | HDIA_DPTH |  |  | HDiaDpth | <th>Depth of base of hole at the diameter recorded in HDIA_DIAM (m)</th> | <td><xsl:value-of select="HDiaDpth"/></td> | float | Depth | float | [6 empty] | 18.0
AGS4.0 | AGS 4.0 Data Dictionary |  |  |  |  | HDIA |  |  |  |  | HDIA_DIAM | mm | Casing diameter | HDIA_DIAM |  |  | HDiaDia | <th>Casing diameter (mm)</th> | <td><xsl:value-of select="HDiaDia"/></td> | float | HDIA_DIAM | float | [6 empty] | 200
AGS4.0 | AGS 4.0 Data Dictionary |  |  |  |  | HDIA |  |  |  |  | HDIA_REM |  | Remarks | HDIA_REM |  |  | HDiaRem | <th>Remarks ()</th> | <td><xsl:value-of select="HDiaRem"/></td> | string | HDIA_REM | nvarchar | 255
AGS4.0 | AGS 4.0 Data Dictionary |  |  |  |  | HDIA |  |  |  |  | FILE_FSET |  | Associated file reference | FILE_REF |  |  | FileFset | <th>Associated file reference ()</th> | <td><xsl:value-of select="FileFset"/></td> | string | FILE_FSET | nvarchar | 255 | [5 empty] | FS3
AGS4.0 | AGS 4.0 Data Dictionary |  |  |  |  | HDIA | [11 empty] | <th> ()</th> | <td><xsl:value-of select=""/></td> | [13 empty] | • HDIA describes the profile of final exploratory hole. Casing information for the final hole construction should be recorded in the CDIA group. • HDIA_REM allows additional information on the hole construction to be included in the data file as necessary.
AGS4.0 | AGS 4.0 Data Dictionary |  |  |  |  | HDPH | Depth related hole information | [10 empty] | <th> ()</th> | <td><xsl:value-of select=""/></td>
AGS4.0 | AGS 4.0 Data Dictionary |  |  |  |  | HDPH |  | HDPH | [9 empty] | <th> ()</th> | <td><xsl:value-of select=""/></td>
AGS4.0 | AGS 4.0 Data Dictionary |  |  |  |  | HDPH |  |  | Hdph | [8 empty] | <th> ()</th> | <td><xsl:value-of select=""/></td>
AGS4.0 | AGS 4.0 Data Dictionary |  |  |  |  | HDPH |  |  |  | HDPH | [7 empty] | <th> ()</th> | <td><xsl:value-of select=""/></td>
AGS4.0 | AGS 4.0 Data Dictionary |  |  |  |  | HDPH |  |  |  |  | LOCA_ID |  | Location identifier | LOCA_ID |  | TRUE | HoleId | <th>Location identifier ()</th> | <td><xsl:value-of select="HoleId"/></td> | string | PointID | nvarchar | 32 | [5 empty] | 327-16A | TRUE
AGS4.0 | AGS 4.0 Data Dictionary |  |  |  |  | HDPH |  |  |  |  | HDPH_TOP | m | Depth to TOP of section | HDPH_TOP |  |  | HdphTop | <th>Depth to TOP of section (m)</th> | <td><xsl:value-of select="HdphTop"/></td> | float | Depth | float | [6 empty] | 1.4
AGS4.0 | AGS 4.0 Data Dictionary |  |  |  |  | HDPH |  |  |  |  | HDPH_BASE | m | Depth to BASE of section | HDPH_BASE |  |  | HdphBase | <th>Depth to BASE of section (m)</th> | <td><xsl:value-of select="HdphBase"/></td> | float | HDPH_BASE | float | [6 empty] | 3.4
AGS4.0 | AGS 4.0 Data Dictionary |  |  |  |  | HDPH |  |  |  |  | HDPH_TYPE |  | Type of depth | HDPH_TYPE |  |  | HdphType | <th>Type of depth ()</th> | <td><xsl:value-of select="HdphType"/></td> | string | HDPH_TYPE | nvarchar | 32 | [5 empty] | TP
AGS4.0 | AGS 4.0 Data Dictionary |  |  |  |  | HDPH |  |  |  |  | HDPH_STAR | yyyy-mm-ddThh:mm | Date and time of start of section | HDPH_STAR |  |  | HdphStar | <th>Date and time of start of section (yyyy-mm-ddThh:mm)</th> | <td><xsl:value-of select="HdphStar"/></td> | string | HDPH_STAR | nvarchar | 12 | [5 empty] | 2004-04-01T09:00
AGS4.0 | AGS 4.0 Data Dictionary |  |  |  |  | HDPH |  |  |  |  | HDPH_ENDD | yyyy-mm-ddThh:mm | Date and time of end of section | HDPH_ENDD |  |  | HdphEndD | <th>Date and time of end of section (yyyy-mm-ddThh:mm)</th> | <td><xsl:value-of select="HdphEndD"/></td> | string | HDPH_ENDD | date | [6 empty] | 2004-04-01T11:30
AGS4.0 | AGS 4.0 Data Dictionary |  |  |  |  | HDPH |  |  |  |  | HDPH_CREW |  | Name of crew | HDPH_CREW |  |  | HdphCrew | <th>Name of crew ()</th> | <td><xsl:value-of select="HdphCrew"/></td> | string | HDPH_CREW | nvarchar | 255 | [5 empty] | Bill Mallard
AGS4.0 | AGS 4.0 Data Dictionary |  |  |  |  | HDPH |  |  |  |  | HDPH_EXC |  | Plant used | HDPH_EXC |  |  | HdphExc | <th>Plant used ()</th> | <td><xsl:value-of select="HdphExc"/></td> | string | HDPH_EXC | nvarchar | 255 | [5 empty] | JCB-3CK
AGS4.0 | AGS 4.0 Data Dictionary |  |  |  |  | HDPH |  |  |  |  | HDPH_SHOR |  | Shoring/Support used | HDPH_SHOR |  |  | HdphShor | <th>Shoring/Support used ()</th> | <td><xsl:value-of select="HdphShor"/></td> | string | HDPH_SHOR | nvarchar | 255 | [5 empty] | None
AGS4.0 | AGS 4.0 Data Dictionary |  |  |  |  | HDPH |  |  |  |  | HDPH_STAB |  | Stability of trial pit / trial trench or logged traverse length | HDPH_STAB |  |  | HdphStab | <th>Stability of trial pit / trial trench or logged traverse length ()</th> | <td><xsl:value-of select="HdphStab"/></td> | string | HDPH_STAB | nvarchar | 255 | [5 empty] | None
AGS4.0 | AGS 4.0 Data Dictionary |  |  |  |  | HDPH |  |  |  |  | HDPH_DIML | m | Trial pit / trial trench or logged traverse length | HDPH_DIML |  |  | HdphDiml | <th>Trial pit / trial trench or logged traverse length (m)</th> | <td><xsl:value-of select="HdphDiml"/></td> | decimal | HDPH_DIML | float | [6 empty] | 27.56
AGS4.0 | AGS 4.0 Data Dictionary |  |  |  |  | HDPH |  |  |  |  | HDPH_DIMW | m | Trial pit / trial trench or logged traverse width | HDPH_DIMW |  |  | HdphDimw | <th>Trial pit / trial trench or logged traverse width (m)</th> | <td><xsl:value-of select="HdphDimw"/></td> | float | HDPH_DIMW | nvarchar | 255 | [5 empty] | 1.35
AGS4.0 | AGS 4.0 Data Dictionary |  |  |  |  | HDPH |  |  |  |  | HDPH_DBIT |  | Drill bit used | HDPH_DBIT |  |  | HdphDbit | <th>Drill bit used ()</th> | <td><xsl:value-of select="HdphDbit"/></td> | string | HDPH_DBIT | nvarchar | 255 | [5 empty] | Stepped ABC
AGS4.0 | AGS 4.0 Data Dictionary |  |  |  |  | HDPH |  |  |  |  | HDPH_BCON |  | Bit Condition | HDPH_BCON |  |  | HdphBCon | <th>Bit Condition ()</th> | <td><xsl:value-of select="HdphBCon"/></td> | string | HDPH_BCON | nvarchar | 255 | [5 empty] | Good
AGS4.0 | AGS 4.0 Data Dictionary |  |  |  |  | HDPH |  |  |  |  | HDPH_BTYP |  | Barrel type | HDPH_BTYP |  |  | HdphBTyp | <th>Barrel type ()</th> | <td><xsl:value-of select="HdphBTyp"/></td> | string | HDPH_BTYP | nvarchar | 255 | [5 empty] | Triple tube
AGS4.0 | AGS 4.0 Data Dictionary |  |  |  |  | HDPH |  |  |  |  | HDPH_BLEN | m | Barrel length | HDPH_BLEN |  |  | HdphBLen | <th>Barrel length (m)</th> | <td><xsl:value-of select="HdphBLen"/></td> | decimal | HDPH_BLEN | float | [6 empty] | Triple tube
AGS4.0 | AGS 4.0 Data Dictionary |  |  |  |  | HDPH |  |  |  |  | HDPH_LOG |  | The definitive person responsible for logging the section | HDPH_LOG |  |  | HdphLog | <th>The definitive person responsible for logging the section ()</th> | <td><xsl:value-of select="HdphLog"/></td> | string | HDPH_LOG | nvarchar | 255 | [5 empty] | DPM
AGS4.0 | AGS 4.0 Data Dictionary |  |  |  |  | HDPH |  |  |  |  | HDPH_LOGD | yyyy-mm-dd | Start date of hole section logging | HDPH_LOGD |  |  | HdphLogD | <th>Start date of hole section logging (yyyy-mm-dd)</th> | <td><xsl:value-of select="HdphLogD"/></td> | date | HDPH_LOGD | date | [6 empty] | DPM
AGS4.0 | AGS 4.0 Data Dictionary |  |  |  |  | HDPH |  |  |  |  | HDPH_REM |  | Rotary Remarks | HDPH_REM |  |  | HDphRem | <th>Rotary Remarks ()</th> | <td><xsl:value-of select="HDphRem"/></td> | string | HDPH_REM | nvarchar | 255 | [5 empty] | Rods dropped 200mm at 3.1m
AGS4.0 | AGS 4.0 Data Dictionary |  |  |  |  | HDPH |  |  |  |  | HDPH_ENV |  | Details of weather and environmental conditions during hole section construction | HDPH_ENV |  |  | HdphEnv | <th>Details of weather and environmental conditions during hole section construction ()</th> | <td><xsl:value-of select="HdphEnv"/></td> | string | HDPH_ENV | nvarchar | 255 | [5 empty] | Dry, rain, standing water
AGS4.0 | AGS 4.0 Data Dictionary |  |  |  |  | HDPH |  |  |  |  | HDPH_METH |  | Details of method of hole section construction | HDPH_METH |  |  | HdphMeth | <th>Details of method of hole section construction ()</th> | <td><xsl:value-of select="HdphMeth"/></td> | string | HDPH_METH | nvarchar | 32 | FALSE | FALSE |  |  |  | Odex | FALSE
AGS4.0 | AGS 4.0 Data Dictionary |  |  |  |  | HDPH |  |  |  |  | HDPH_CONT |  | Drilling Contractor | HDPH_CONT |  |  | HdphCont | <th>Drilling Contractor ()</th> | <td><xsl:value-of select="HdphCont"/></td> | string | HDPH_CONT | nvarchar | 32 | FALSE | FALSE |  |  |  | ACME Drilling Ltd | FALSE
AGS4.0 | AGS 4.0 Data Dictionary |  |  |  |  | HDPH |  |  |  |  | FILE_FSET |  | Associated file reference | FILE_FSET |  |  | FileFset | <th>Associated file reference ()</th> | <td><xsl:value-of select="FileFset"/></td> | string | FILE_FSET | nvarchar | 255 | [5 empty] | FS3
AGS4.0 | AGS 4.0 Data Dictionary |  |  |  |  | HDPH | [11 empty] | <th> ()</th> | <td><xsl:value-of select=""/></td> | [13 empty] | • HDPH is used to record information regarding exploratory hole construction. The HDPH group subdivides the hole development by depth such that the differing methods used to advance a hole or pit (or holes developed using combined methods) are explicitly described As a minimum, one record will exist in HDPH for each record in the LOCA group if the AGS file is transferring hole construction details. • Records of orientation and inclination of the exploratory hole should be included in the HORN group. • Records in HDPH should be continuous and non-overlapping. • HDPH_LOG and HDPH_LOGD have been added to include the name of the person describing the strata in this section of the exploratory hole and date as required in ISO 14688-1 (Section 6) and EN ISO 14689-1 (Section 5). It is not deemed necessary to detail this information further for example in the GEOL group.
AGS4.0 | AGS 4.0 Data Dictionary |  |  |  |  | HORN | Hole diameter by depth | [10 empty] | <th> ()</th> | <td><xsl:value-of select=""/></td>
AGS4.0 | AGS 4.0 Data Dictionary |  |  |  |  | HORN |  | HORN | [9 empty] | <th> ()</th> | <td><xsl:value-of select=""/></td>
AGS4.0 | AGS 4.0 Data Dictionary |  |  |  |  | HORN |  |  | Hdia | [8 empty] | <th> ()</th> | <td><xsl:value-of select=""/></td>
AGS4.0 | AGS 4.0 Data Dictionary |  |  |  |  | HORN |  |  |  | HORN | [7 empty] | <th> ()</th> | <td><xsl:value-of select=""/></td>
AGS4.0 | AGS 4.0 Data Dictionary |  |  |  |  | HORN |  |  |  |  | LOCA_ID |  | Location identifier | LOCA_ID |  | TRUE | HoleId | <th>Location identifier ()</th> | <td><xsl:value-of select="HoleId"/></td> | string | PointID | nvarchar | 32 | FALSE | FALSE |  |  |  | 327-16A | TRUE
AGS4.0 | AGS 4.0 Data Dictionary |  |  |  |  | HORN |  |  |  |  | HORN_TOP | m | Depth to top of exploratory hole section | HORN_TOP |  |  | HornTop | <th>Depth to top of exploratory hole section (m)</th> | <td><xsl:value-of select="HornTop"/></td> | float | Depth | float |  | FALSE | FALSE |  |  |  | 16.21
AGS4.0 | AGS 4.0 Data Dictionary |  |  |  |  | HORN |  |  |  |  | HORN_BASE |  | Depth to base of exploratory hole section | HORN_BASE |  |  | HornBase | <th>Depth to base of exploratory hole section ()</th> | <td><xsl:value-of select="HornBase"/></td> | float | HORN_BASE | float |  | FALSE | FALSE
AGS4.0 | AGS 4.0 Data Dictionary |  |  |  |  | HORN |  |  |  |  | HORN_ORNT | deg | Orientation of exploratory hole section or traverse (degrees from north) | HORN_ORNT |  |  | HornOrnt | <th>Orientation of exploratory hole section or traverse (degrees from north) (deg)</th> | <td><xsl:value-of select="HornOrnt"/></td> | float | HORN_ORNT | float | [6 empty] | 210
AGS4.0 | AGS 4.0 Data Dictionary |  |  |  |  | HORN |  |  |  |  | HORN_INCL | deg | Inclination of exploratory hole section or traverse (measured positively down from horizontal) | HORN_INCL |  |  | HornIncl | <th>Inclination of exploratory hole section or traverse (measured positively down from horizontal) (deg)</th> | <td><xsl:value-of select="HornIncl"/></td> | float | HORN_INCL | float | [6 empty] | 65
AGS4.0 | AGS 4.0 Data Dictionary |  |  |  |  | HORN |  |  |  |  | HORN_REM |  | Remarks relating to orientation and inclination of hole section | HORN_REM |  |  | HornRem | <th>Remarks relating to orientation and inclination of hole section ()</th> | <td><xsl:value-of select="HornRem"/></td> | string | HORN_REM | nvarchar | 255
AGS4.0 | AGS 4.0 Data Dictionary |  |  |  |  | HORN |  |  |  |  | FILE_FSET |  | Associated file reference | FILE_REF |  |  | FileFset | <th>Associated file reference ()</th> | <td><xsl:value-of select="FileFset"/></td> | string | FILE_FSET | nvarchar | 255 | [5 empty] | FS3
AGS4.0 | AGS 4.0 Data Dictionary |  |  |  |  | HORN | [11 empty] | <th> ()</th> | <td><xsl:value-of select=""/></td> | [13 empty] | • HORN is used to record the details of exploratory hole orientation and inclination.
AGS4.0 | AGS 4.0 Data Dictionary |  |  |  |  | ICBR | Insitu CBR Test | [10 empty] | <th> ()</th> | <td><xsl:value-of select=""/></td>
AGS4.0 | AGS 4.0 Data Dictionary |  |  |  |  | ICBR |  | ICBR | [9 empty] | <th> ()</th> | <td><xsl:value-of select=""/></td>
AGS4.0 | AGS 4.0 Data Dictionary |  |  |  |  | ICBR |  |  | Icbr | [8 empty] | <th> ()</th> | <td><xsl:value-of select=""/></td>
AGS4.0 | AGS 4.0 Data Dictionary |  |  |  |  | ICBR |  |  |  | ICBR | [7 empty] | <th> ()</th> | <td><xsl:value-of select=""/></td>
AGS4.0 | AGS 4.0 Data Dictionary |  |  |  |  | ICBR |  |  |  |  | LOCA_ID |  | Location identifier | LOCA_ID |  |  | HoleId | <th>Location identifier ()</th> | <td><xsl:value-of select="HoleId"/></td> | string | PointID | nvarchar | 32 | [5 empty] | 327-16A
AGS4.0 | AGS 4.0 Data Dictionary |  |  |  |  | ICBR |  |  |  |  | ICBR_DPTH | m | Depth of test | ICBR_DPTH |  |  | IcbrDpth | <th>Depth of test (m)</th> | <td><xsl:value-of select="IcbrDpth"/></td> |  | Depth | float | [6 empty] | 0.25
AGS4.0 | AGS 4.0 Data Dictionary |  |  |  |  | ICBR |  |  |  |  | ICBR_TESN |  | Test number | ICBR_TESN |  |  | IcbrTesN | <th>Test number ()</th> | <td><xsl:value-of select="IcbrTesN"/></td> | integer | ICBR_TESN | integer | [6 empty] | 2
AGS4.0 | AGS 4.0 Data Dictionary |  |  |  |  | ICBR |  |  |  |  | ICBR_ICBR | % | CBR value | ICBR_ICBR |  |  | IcbrIcbr | <th>CBR value (%)</th> | <td><xsl:value-of select="IcbrIcbr"/></td> | float | ICBR_ICBR | float | [6 empty] | 1.2
AGS4.0 | AGS 4.0 Data Dictionary |  |  |  |  | ICBR |  |  |  |  | ICBR_DATE | dd/mm/yyyy | Test date | ICBR_DATE |  |  | IcbrDate | <th>Test date (dd/mm/yyyy)</th> | <td><xsl:value-of select="IcbrDate"/></td> | date | ICBR_DATE | date | [6 empty] | 20/02/2003
AGS4.0 | AGS 4.0 Data Dictionary |  |  |  |  | ICBR |  |  |  |  | ICBR_KENT |  | Details of kentledge (reaction load) | ICBR_REM |  |  | IcbrRem | <th>Details of kentledge (reaction load) ()</th> | <td><xsl:value-of select="IcbrRem"/></td> | string | ICBR_REM | nvarchar | 256
AGS4.0 | AGS 4.0 Data Dictionary |  |  |  |  | ICBR |  |  |  |  | ICBR_SEAT | N | Seating force | ICBR_SEAT |  |  | IcbrSeat | <th>Seating force (N)</th> | <td><xsl:value-of select="IcbrSeat"/></td> | float | ICBR_SEAT | float | [6 empty] | 10
AGS4.0 | AGS 4.0 Data Dictionary |  |  |  |  | ICBR |  |  |  |  | ICBR_SURC | kN/m2 | Surcharge Pressure | ICBR_SURC |  |  | IcbrSurc | <th>Surcharge Pressure (kN/m2)</th> | <td><xsl:value-of select="IcbrSurc"/></td> | float | ICBR_SURC | float | [6 empty] | 15
AGS4.0 | AGS 4.0 Data Dictionary |  |  |  |  | ICBR |  |  |  |  | ICBR_TYPE |  | Type of CBR | ICBR_TYPE |  |  | IcbrType | <th>Type of CBR ()</th> | <td><xsl:value-of select="IcbrType"/></td> | string | ICBR_TYPE | nvarchar | 32 | [5 empty] | Mexecone
AGS4.0 | AGS 4.0 Data Dictionary |  |  |  |  | ICBR |  |  |  |  | ICBR_REM |  | Remarks | ICBR_REM |  |  | IcbrRem | <th>Remarks ()</th> | <td><xsl:value-of select="IcbrRem"/></td> | string | ICBR_REM | nvarchar | 256 | [5 empty] | Material >20mm below plunger, test terminated early, water ingress
AGS4.0 | AGS 4.0 Data Dictionary |  |  |  |  | ICBR |  |  |  |  | ICBR_ENV |  | Details of weather and environmental conditions during test | ICBR_ENV |  |  | IcbrEnv | <th>Details of weather and environmental conditions during test ()</th> | <td><xsl:value-of select="IcbrEnv"/></td> | string | ICBR_ENV | nvarchar | 255 | [5 empty] | 1
AGS4.0 | AGS 4.0 Data Dictionary |  |  |  |  | ICBR |  |  |  |  | ICBR_METH |  | Test method | ICBR_METH |  |  | IcbrMeth | <th>Test method ()</th> | <td><xsl:value-of select="IcbrMeth"/></td> | string | ICBR_METH | nvarchar | 255 | [5 empty] | Manufacturer's instructions | FALSE
AGS4.0 | AGS 4.0 Data Dictionary |  |  |  |  | ICBR |  |  |  |  | ICBR_CONT |  | Name of testing organisation | ICBR_CONT |  |  | IcbrCont | <th>Name of testing organisation ()</th> | <td><xsl:value-of select="IcbrCont"/></td> | string | ICBR_CONT | nvarchar | 255 | [5 empty] | ACME On-site Testing Ltd | FALSE
AGS4.0 | AGS 4.0 Data Dictionary |  |  |  |  | ICBR |  |  |  |  | ICBR_CRED |  | Accrediting body and reference number (when appropriate) | ICBR_CRED |  |  | IcbrCred | <th>Accrediting body and reference number (when appropriate) ()</th> | <td><xsl:value-of select="IcbrCred"/></td> | string | ICBR_CRED | nvarchar | 255 | [5 empty] | UKAS 0000 | FALSE
AGS4.0 | AGS 4.0 Data Dictionary |  |  |  |  | ICBR |  |  |  |  | TEST_STAT |  | Test Status | TEST_STAT |  |  | TestStat | <th>Test Status ()</th> | <td><xsl:value-of select="TestStat"/></td> | string | TEST_STAT | nvarchar | 255 | [5 empty] | Checked
AGS4.0 | AGS 4.0 Data Dictionary |  |  |  |  | ICBR |  |  |  |  | GEOL_STAT |  | Stratum reference shown on trial pit or traverse sketch | GEOL_STAT |  |  | GeolStat | <th>Stratum reference shown on trial pit or traverse sketch ()</th> | <td><xsl:value-of select="GeolStat"/></td> | string | GEOL_STAT | nvarchar | 255 | [5 empty] | 1
AGS4.0 | AGS 4.0 Data Dictionary |  |  |  |  | ICBR |  |  |  |  | FILE_FSET |  | Associated file reference | FILE_REF |  |  | FileFset | <th>Associated file reference ()</th> | <td><xsl:value-of select="FileFset"/></td> | string | FILE_FSET | nvarchar | 255 | [5 empty] | FS3
AGS4.0 | AGS 4.0 Data Dictionary |  |  |  |  | ICBR | [11 empty] | <th> ()</th> | <td><xsl:value-of select=""/></td> | [13 empty] | • ICBR_TYPE allows a description or abbreviation to be included to categorise the equipment and method of measurement.• ICBR_SEAT allows the plunger seating force to be included in the data as required.• ICBR_SURC allows the surcharge pressure to be recorded and the description for the ICBR_REM heading has been modified. • ICBR_CONT allows the name of a specialist sub-contracting organisation to be credited with the testing.
AGS4.0 | AGS 4.0 Data Dictionary |  |  |  |  | IDEN | Insitu Density Test | [10 empty] | <th> ()</th> | <td><xsl:value-of select=""/></td>
AGS4.0 | AGS 4.0 Data Dictionary |  |  |  |  | IDEN |  | IDEN | [9 empty] | <th> ()</th> | <td><xsl:value-of select=""/></td>
AGS4.0 | AGS 4.0 Data Dictionary |  |  |  |  | IDEN |  |  | Iden | [8 empty] | <th> ()</th> | <td><xsl:value-of select=""/></td>
AGS4.0 | AGS 4.0 Data Dictionary |  |  |  |  | IDEN |  |  |  | IDEN | [7 empty] | <th> ()</th> | <td><xsl:value-of select=""/></td>
AGS4.0 | AGS 4.0 Data Dictionary |  |  |  |  | IDEN |  |  |  |  | LOCA_ID |  | Location identifier | LOCA_ID |  | TRUE | HoleId | <th>Location identifier ()</th> | <td><xsl:value-of select="HoleId"/></td> | string | PointID | nvarchar | 32 | [5 empty] | 327-16A | TRUE
AGS4.0 | AGS 4.0 Data Dictionary |  |  |  |  | IDEN |  |  |  |  | IDEN_DPTH |  | Depth of insitu density test | IDEN_DPTH |  |  | IdenDpth | <th>Depth of insitu density test ()</th> | <td><xsl:value-of select="IdenDpth"/></td> | float | Depth | float | [6 empty] | 1.25
AGS4.0 | AGS 4.0 Data Dictionary |  |  |  |  | IDEN |  |  |  |  | IDEN_TESN |  | Test number | IDEN_TESN |  |  | IdenTesN | <th>Test number ()</th> | <td><xsl:value-of select="IdenTesN"/></td> | integer | IDEN_TESN | integer | [6 empty] | 2
AGS4.0 | AGS 4.0 Data Dictionary |  |  |  |  | IDEN |  |  |  |  | IDEN_DATE | dd/mm/yyyy | Test date | IDEN_DATE |  |  | IdenDate | <th>Test date (dd/mm/yyyy)</th> | <td><xsl:value-of select="IdenDate"/></td> | date | IDEN_DATE | date | [6 empty] | 20/02/2003
AGS4.0 | AGS 4.0 Data Dictionary |  |  |  |  | IDEN |  |  |  |  | IDEN_TYPE |  | Type of density test performed | IDEN_TYPE |  |  | IdenType | <th>Type of density test performed ()</th> | <td><xsl:value-of select="IdenType"/></td> | string | IDEN_TYPE | nvarchar | 256 | [5 empty] | Nuclear Probe / Core
AGS4.0 | AGS 4.0 Data Dictionary |  |  |  |  | IDEN |  |  |  |  | IDEN_IDEN | Mg/m3 | Insitu bulk density | IDEN_IDEN |  |  | IdenIden | <th>Insitu bulk density (Mg/m3)</th> | <td><xsl:value-of select="IdenIden"/></td> | float | IDEN_IDEN | float | [6 empty] | 1.86
AGS4.0 | AGS 4.0 Data Dictionary |  |  |  |  | IDEN |  |  |  |  | IDEN_MC | % | Moisture content relating to in situ test | IDEN_MC |  |  | IdenMC | <th>Moisture content relating to in situ test (%)</th> | <td><xsl:value-of select="IdenMC"/></td> | float | IDEN_MC | float | [6 empty] | 18
AGS4.0 | AGS 4.0 Data Dictionary |  |  |  |  | IDEN |  |  |  |  | IDEN_STAB | % | Amount of stabiliser added | IDEN_STAB |  |  | IdenStab | <th>Amount of stabiliser added (%)</th> | <td><xsl:value-of select="IdenStab"/></td> | float | IDEN_STAB | float | [6 empty] | 23
AGS4.0 | AGS 4.0 Data Dictionary |  |  |  |  | IDEN |  |  |  |  | IDEN_STYP |  | Type of stabiliser added | IDEN_STYP |  |  | IdenStyp | <th>Type of stabiliser added ()</th> | <td><xsl:value-of select="IdenStyp"/></td> | string | IDEN_STYP | nvarchar | 256 | [5 empty] | Cement
AGS4.0 | AGS 4.0 Data Dictionary |  |  |  |  | IDEN |  |  |  |  | IDEN_REM |  | Remarks | IDEN_REM |  |  | IdenRem | <th>Remarks ()</th> | <td><xsl:value-of select="IdenRem"/></td> | string | IDEN_REM | nvarchar | 256 | [5 empty] | Uncorrected NDG values reported
AGS4.0 | AGS 4.0 Data Dictionary |  |  |  |  | IDEN |  |  |  |  | ICBR_ENV |  | Details of weather and environmental conditions during test | ICBR_ENV |  |  | IcbrEnv | <th>Details of weather and environmental conditions during test ()</th> | <td><xsl:value-of select="IcbrEnv"/></td> | string | ICBR_ENV | nvarchar | 255 | [5 empty] | 1
AGS4.0 | AGS 4.0 Data Dictionary |  |  |  |  | IDEN |  |  |  |  | IDEN_METH |  | Test method | IDEN_METH |  |  | IdenMeth | <th>Test method ()</th> | <td><xsl:value-of select="IdenMeth"/></td> | string | IDEN_METH | nvarchar | 255 | [5 empty] | Manufacturer's instructions | FALSE
AGS4.0 | AGS 4.0 Data Dictionary |  |  |  |  | IDEN |  |  |  |  | IDEN_CONT |  | Name of testing organisation | IDEN_CONT |  |  | IdenCont | <th>Name of testing organisation ()</th> | <td><xsl:value-of select="IdenCont"/></td> | string | IDEN_CONT | nvarchar | 255 | [5 empty] | ACME On-site Testing Ltd | FALSE
AGS4.0 | AGS 4.0 Data Dictionary |  |  |  |  | IDEN |  |  |  |  | IDEN_CRED |  | Accrediting body and reference number (when appropriate) | IDEN_CRED |  |  | IdenCred | <th>Accrediting body and reference number (when appropriate) ()</th> | <td><xsl:value-of select="IdenCred"/></td> | string | IDEN_CRED | nvarchar | 255 | [5 empty] | UKAS 0000 | FALSE
AGS4.0 | AGS 4.0 Data Dictionary |  |  |  |  | IDEN |  |  |  |  | TEST_STAT |  | Test Status | TEST_STAT |  |  | TestStat | <th>Test Status ()</th> | <td><xsl:value-of select="TestStat"/></td> | string | TEST_STAT | nvarchar | 255 | [5 empty] | Checked
AGS4.0 | AGS 4.0 Data Dictionary |  |  |  |  | IDEN |  |  |  |  | GEOL_STAT |  | Stratum reference shown on trial pit or traverse sketch | GEOL_STAT |  |  | GeolStat | <th>Stratum reference shown on trial pit or traverse sketch ()</th> | <td><xsl:value-of select="GeolStat"/></td> | string | GEOL_STAT | nvarchar | 255 | [5 empty] | 1
AGS4.0 | AGS 4.0 Data Dictionary |  |  |  |  | IDEN |  |  |  |  | FILE_FSET |  | Associated file reference | FILE_REF |  |  | FileFset | <th>Associated file reference ()</th> | <td><xsl:value-of select="FileFset"/></td> | string | FILE_FSET | nvarchar | 255 | [5 empty] | FS3
AGS4.0 | AGS 4.0 Data Dictionary |  |  |  |  | IFID | On Site Volatile Headspace Testing Using Flame Ionisation Detector | [10 empty] | <th> ()</th> | <td><xsl:value-of select=""/></td>
AGS4.0 | AGS 4.0 Data Dictionary |  |  |  |  | IFID |  | IFID | [9 empty] | <th> ()</th> | <td><xsl:value-of select=""/></td>
AGS4.0 | AGS 4.0 Data Dictionary |  |  |  |  | IFID |  |  | Ifid | [8 empty] | <th> ()</th> | <td><xsl:value-of select=""/></td>
AGS4.0 | AGS 4.0 Data Dictionary |  |  |  |  | IFID |  |  |  | IFID | [7 empty] | <th> ()</th> | <td><xsl:value-of select=""/></td>
AGS4.0 | AGS 4.0 Data Dictionary |  |  |  |  | IFID |  |  |  |  | LOCA_ID |  | Location identifier | LOCA_ID |  | TRUE | HoleId | <th>Location identifier ()</th> | <td><xsl:value-of select="HoleId"/></td> | string | PointID | nvarchar | 32 | [5 empty] | 327-16A | TRUE
AGS4.0 | AGS 4.0 Data Dictionary |  |  |  |  | IFID |  |  |  |  | IFID_DPTH | m | Depth of headspace test sample | IFID_DPTH |  |  | IfidDpth | <th>Depth of headspace test sample (m)</th> | <td><xsl:value-of select="IfidDpth"/></td> | float | Depth | float | [6 empty] | 1.0
AGS4.0 | AGS 4.0 Data Dictionary |  |  |  |  | IFID |  |  |  |  | IFID_TESN |  | Test number | IFID_TESN |  |  | IfIdTesN | <th>Test number ()</th> | <td><xsl:value-of select="IfIdTesN"/></td> | integer | IFID_TESN | integer | [6 empty] | 2
AGS4.0 | AGS 4.0 Data Dictionary |  |  |  |  | IFID |  |  |  |  | IFID_DATE | dd/mm/yyyy | Test date | IFID_DATE |  |  | IfIdDate | <th>Test date (dd/mm/yyyy)</th> | <td><xsl:value-of select="IfIdDate"/></td> | date | IFID_DATE | date | [6 empty] | 20/02/2003
AGS4.0 | AGS 4.0 Data Dictionary |  |  |  |  | IFID |  |  |  |  | IFID_RES | ppmv | Result of FID analysis | IFID_RES |  |  | IfIdRes | <th>Result of FID analysis (ppmv)</th> | <td><xsl:value-of select="IfIdRes"/></td> | float | IFID_RES | float | [6 empty] | 10
AGS4.0 | AGS 4.0 Data Dictionary |  |  |  |  | IFID |  |  |  |  | IFID_REM |  | Details of FID used amd method description | IFID_REM |  |  | IfidRem | <th>Details of FID used amd method description ()</th> | <td><xsl:value-of select="IfidRem"/></td> | string | IFID_REM | nvarchar | 256 | [5 empty] | Flame ionisation detector
AGS4.0 | AGS 4.0 Data Dictionary |  |  |  |  | IFID |  |  |  |  | IFID_ENV |  | Details of weather and environmental conditions during test | IFID_ENV |  |  | IfidEnv | <th>Details of weather and environmental conditions during test ()</th> | <td><xsl:value-of select="IfidEnv"/></td> | string | IFID_ENV | nvarchar | 255 | [5 empty] | 1
AGS4.0 | AGS 4.0 Data Dictionary |  |  |  |  | IFID |  |  |  |  | IFID_METH |  | Test method | IFID_METH |  |  | IfidMeth | <th>Test method ()</th> | <td><xsl:value-of select="IfidMeth"/></td> | string | IFID_METH | nvarchar | 255 | [5 empty] | Manufacturer's instructions | FALSE
AGS4.0 | AGS 4.0 Data Dictionary |  |  |  |  | IFID |  |  |  |  | IDEN_CONT |  | Name of testing organisation | IFID_CONT |  |  | IfidCont | <th>Name of testing organisation ()</th> | <td><xsl:value-of select="IfidCont"/></td> | string | IFID_CONT | nvarchar | 255 | [5 empty] | ACME On-site Testing Ltd | FALSE
AGS4.0 | AGS 4.0 Data Dictionary |  |  |  |  | IFID |  |  |  |  | IFID_CRED |  | Accrediting body and reference number (when appropriate) | IFID_CRED |  |  | IfidCred | <th>Accrediting body and reference number (when appropriate) ()</th> | <td><xsl:value-of select="IfidCred"/></td> | string | IFID_CRED | nvarchar | 255 | [5 empty] | UKAS 0000 | FALSE
AGS4.0 | AGS 4.0 Data Dictionary |  |  |  |  | IFID |  |  |  |  | TEST_STAT |  | Test Status | TEST_STAT |  |  | TestStat | <th>Test Status ()</th> | <td><xsl:value-of select="TestStat"/></td> | string | TEST_STAT | nvarchar | 255 | [5 empty] | Checked
AGS4.0 | AGS 4.0 Data Dictionary |  |  |  |  | IFID |  |  |  |  | GEOL_STAT |  | Stratum reference shown on trial pit or traverse sketch | GEOL_STAT |  |  | GeolStat | <th>Stratum reference shown on trial pit or traverse sketch ()</th> | <td><xsl:value-of select="GeolStat"/></td> | string | GEOL_STAT | nvarchar | 255 | [5 empty] | 1
AGS4.0 | AGS 4.0 Data Dictionary |  |  |  |  | IFID |  |  |  |  | FILE_FSET |  | Associated file reference | FILE_REF |  |  | FileFset | <th>Associated file reference ()</th> | <td><xsl:value-of select="FileFset"/></td> | string | FILE_FSET | nvarchar | 255 | [5 empty] | FS3
AGS4.0 | AGS 4.0 Data Dictionary |  |  |  |  | IFID | [11 empty] | <th> ()</th> | <td><xsl:value-of select=""/></td> | [13 empty] | • IFID is used to record the results of on site volatile testing by means of headspace analysis using flame ionisation detectors. • IFID_CRED added to permit details of any test accreditation if appropriate to be included in data.• Details of equipment calibration could be included in IFID_REM if required.
AGS4.0 | AGS 4.0 Data Dictionary |  |  |  |  | IPEN | In Situ Hand Penetrometer Tests | [10 empty] | <th> ()</th> | <td><xsl:value-of select=""/></td>
AGS4.0 | AGS 4.0 Data Dictionary |  |  |  |  | IPEN |  | IPEN | [9 empty] | <th> ()</th> | <td><xsl:value-of select=""/></td>
AGS4.0 | AGS 4.0 Data Dictionary |  |  |  |  | IPEN |  |  | IPen | [8 empty] | <th> ()</th> | <td><xsl:value-of select=""/></td>
AGS4.0 | AGS 4.0 Data Dictionary |  |  |  |  | IPEN |  |  |  | IPEN | [7 empty] | <th> ()</th> | <td><xsl:value-of select=""/></td>
AGS4.0 | AGS 4.0 Data Dictionary |  |  |  |  | IPEN |  |  |  |  | LOCA_ID |  | Location identifier | LOCA_ID |  | TRUE | HoleId | <th>Location identifier ()</th> | <td><xsl:value-of select="HoleId"/></td> | string | PointID | nvarchar | 32 | [5 empty] | 327-16A | TRUE
AGS4.0 | AGS 4.0 Data Dictionary |  |  |  |  | IPEN |  |  |  |  | IPEN_DPTH | m | Depth of test | IPEN_DPTH |  |  | IfidDpth | <th>Depth of test (m)</th> | <td><xsl:value-of select="IfidDpth"/></td> | float | Depth | float | [6 empty] | 1.0
AGS4.0 | AGS 4.0 Data Dictionary |  |  |  |  | IPEN |  |  |  |  | IPEN_TESN |  | Test number | IPEN_TESN |  |  | IfIdTesN | <th>Test number ()</th> | <td><xsl:value-of select="IfIdTesN"/></td> | integer | IPEN_TESN | integer | [6 empty] | 2
AGS4.0 | AGS 4.0 Data Dictionary |  |  |  |  | IPEN |  |  |  |  | IPEN_IPEN | kPa | Hand penetrometer result | IPEN_IPEN |  |  | IpenIpen | <th>Hand penetrometer result (kPa)</th> | <td><xsl:value-of select="IpenIpen"/></td> | float | IPEN_IPEN | float | [6 empty] | 6.8
AGS4.0 | AGS 4.0 Data Dictionary |  |  |  |  | IPEN |  |  |  |  | IPEN_DATE | dd/mm/yyyy | Test date | IPEN_DATE |  |  | IfIdDate | <th>Test date (dd/mm/yyyy)</th> | <td><xsl:value-of select="IfIdDate"/></td> | date | IPEN_DATE | date | [6 empty] | 20/02/2003
AGS4.0 | AGS 4.0 Data Dictionary |  |  |  |  | IPEN |  |  |  |  | IPEN_REM |  | Remarks on test | IPEN_REM |  |  | IpenRem | <th>Remarks on test ()</th> | <td><xsl:value-of select="IpenRem"/></td> | string | IPEN_REM | nvarchar | 256
AGS4.0 | AGS 4.0 Data Dictionary |  |  |  |  | IPEN |  |  |  |  | IPEN_ENV |  | Details of weather and environmental conditions during test | IPEN_ENV |  |  | IPenEnv | <th>Details of weather and environmental conditions during test ()</th> | <td><xsl:value-of select="IPenEnv"/></td> | string | IPEN_ENV | nvarchar | 255 | [5 empty] | Dry and warm
AGS4.0 | AGS 4.0 Data Dictionary |  |  |  |  | IPEN |  |  |  |  | IPEN_METH |  | Test method | IPEN_METH |  |  | IpenMeth | <th>Test method ()</th> | <td><xsl:value-of select="IpenMeth"/></td> | string | IPEN_METH | nvarchar | 255 | [5 empty] | BS1377 Part 9 | FALSE
AGS4.0 | AGS 4.0 Data Dictionary |  |  |  |  | IPEN |  |  |  |  | IPEN_CONT |  | Name of testing organisation | IPEN_CONT |  |  | IpenCont | <th>Name of testing organisation ()</th> | <td><xsl:value-of select="IpenCont"/></td> | string | IPEN_CONT | nvarchar | 255 | [5 empty] | ACME On-site Testing Ltd | FALSE
AGS4.0 | AGS 4.0 Data Dictionary |  |  |  |  | IPEN |  |  |  |  | IPEN_CRED |  | Accrediting body and reference number (when appropriate) | IPEN_CRED |  |  | IpenCred | <th>Accrediting body and reference number (when appropriate) ()</th> | <td><xsl:value-of select="IpenCred"/></td> | string | IPEN_CRED | nvarchar | 255 | [5 empty] | UKAS 0000 | FALSE
AGS4.0 | AGS 4.0 Data Dictionary |  |  |  |  | IPEN |  |  |  |  | TEST_STAT |  | Test Status | TEST_STAT |  |  | TestStat | <th>Test Status ()</th> | <td><xsl:value-of select="TestStat"/></td> | string | TEST_STAT | nvarchar | 255 | [5 empty] | Checked
AGS4.0 | AGS 4.0 Data Dictionary |  |  |  |  | IPEN |  |  |  |  | GEOL_STAT |  | Stratum reference shown on trial pit or traverse sketch | GEOL_STAT |  |  | GeolStat | <th>Stratum reference shown on trial pit or traverse sketch ()</th> | <td><xsl:value-of select="GeolStat"/></td> | string | GEOL_STAT | nvarchar | 255 | [5 empty] | 1
AGS4.0 | AGS 4.0 Data Dictionary |  |  |  |  | IPEN |  |  |  |  | FILE_FSET |  | Associated file reference | FILE_REF |  |  | FileFset | <th>Associated file reference ()</th> | <td><xsl:value-of select="FileFset"/></td> | string | FILE_FSET | nvarchar | 255 | [5 empty] | FS3
AGS4.0 | AGS 4.0 Data Dictionary |  |  |  |  | IPEN | [11 empty] | <th> ()</th> | <td><xsl:value-of select=""/></td>
AGS4.0 | AGS 4.0 Data Dictionary |  |  |  |  | IPID | On Site Volatile Headspace Testing by Photo Ionisation Detector | [10 empty] | <th> ()</th> | <td><xsl:value-of select=""/></td>
AGS4.0 | AGS 4.0 Data Dictionary |  |  |  |  | IPID |  | IPID | [9 empty] | <th> ()</th> | <td><xsl:value-of select=""/></td>
AGS4.0 | AGS 4.0 Data Dictionary |  |  |  |  | IPID |  |  | Ipid | [8 empty] | <th> ()</th> | <td><xsl:value-of select=""/></td>
AGS4.0 | AGS 4.0 Data Dictionary |  |  |  |  | IPID |  |  |  | IPID | [7 empty] | <th> ()</th> | <td><xsl:value-of select=""/></td>
AGS4.0 | AGS 4.0 Data Dictionary |  |  |  |  | IPID |  |  |  |  | LOCA_ID |  | Location identifier | LOCA_ID |  | TRUE | HoleId | <th>Location identifier ()</th> | <td><xsl:value-of select="HoleId"/></td> | string | PointID | nvarchar | 32 | FALSE | FALSE |  | Hole |  | 327-16A | TRUE
AGS4.0 | AGS 4.0 Data Dictionary |  |  |  |  | IPID |  |  |  |  | IPID_DPTH | m | Depth of headspace test sample | IPID_DPTH |  |  | IpidDpth | <th>Depth of headspace test sample (m)</th> | <td><xsl:value-of select="IpidDpth"/></td> | float | Depth | float | [6 empty] | 1.0
AGS4.0 | AGS 4.0 Data Dictionary |  |  |  |  | IPID |  |  |  |  | IPID_TESN |  | Test number | IPID_TESN |  |  | IpIdTesN | <th>Test number ()</th> | <td><xsl:value-of select="IpIdTesN"/></td> | integer | IPID_TESN | integer | [6 empty] | 2
AGS4.0 | AGS 4.0 Data Dictionary |  |  |  |  | IPID |  |  |  |  | IPID_DATE | yyyy-mm-dd | Test date | IPID_DATE |  |  | IpidDate | <th>Test date (yyyy-mm-dd)</th> | <td><xsl:value-of select="IpidDate"/></td> | Date | IPID_DATE | Date | [6 empty] | 20/02/2003
AGS4.0 | AGS 4.0 Data Dictionary |  |  |  |  | IPID |  |  |  |  | IPID_TEMP | degC | Ambient temperature at time of test | IPID_TEMP |  |  | IpidTemp | <th>Ambient temperature at time of test (degC)</th> | <td><xsl:value-of select="IpidTemp"/></td> | float | IPID_TEMP | float | [6 empty] | 15.1
AGS4.0 | AGS 4.0 Data Dictionary |  |  |  |  | IPID |  |  |  |  | IPID_RES | ppmv | Result of PID analysis | IPID_RES |  |  | IpIdRes | <th>Result of PID analysis (ppmv)</th> | <td><xsl:value-of select="IpIdRes"/></td> | float | IPID_RES | float | [6 empty] | 10
AGS4.0 | AGS 4.0 Data Dictionary |  |  |  |  | IPID |  |  |  |  | IPID_REM |  | Details of FID used amd method description | IPID_REM |  |  | IpIdRem | <th>Details of FID used amd method description ()</th> | <td><xsl:value-of select="IpIdRem"/></td> | string | IPID_REM | nvarchar | 255 | [5 empty] | Carried out on temporary samples using photo ionisation detector fitted with 10.6eV lamp
AGS4.0 | AGS 4.0 Data Dictionary |  |  |  |  | IPID |  |  |  |  | IPID_ENV |  | Details of weather and environmental conditions during test | IPID_ENV |  |  | IpidEnv | <th>Details of weather and environmental conditions during test ()</th> | <td><xsl:value-of select="IpidEnv"/></td> | string | IPID_ENV | nvarchar | 255 | [5 empty] | Dry and warm
AGS4.0 | AGS 4.0 Data Dictionary |  |  |  |  | IPID |  |  |  |  | IPID_METH |  | Test method | IPID_METH |  |  | IpidMeth | <th>Test method ()</th> | <td><xsl:value-of select="IpidMeth"/></td> | string | IPID_METH | nvarchar | 255 | [5 empty] | BS1377 Part 9 | FALSE
AGS4.0 | AGS 4.0 Data Dictionary |  |  |  |  | IPID |  |  |  |  | IPID_CONT |  | Name of testing organisation | IPID_CONT |  |  | IpidCont | <th>Name of testing organisation ()</th> | <td><xsl:value-of select="IpidCont"/></td> | string | IPID_CONT | nvarchar | 255 | [5 empty] | ACME On-site Testing Ltd | FALSE
AGS4.0 | AGS 4.0 Data Dictionary |  |  |  |  | IPID |  |  |  |  | IPID_CRED |  | Accrediting body and reference number (when appropriate) | IPID_CRED |  |  | IpidCred | <th>Accrediting body and reference number (when appropriate) ()</th> | <td><xsl:value-of select="IpidCred"/></td> | string | IPID_CRED | nvarchar | 255 | [5 empty] | UKAS 0000 | FALSE
AGS4.0 | AGS 4.0 Data Dictionary |  |  |  |  | IPID |  |  |  |  | TEST_STAT |  | Test Status | TEST_STAT |  |  | TestStat | <th>Test Status ()</th> | <td><xsl:value-of select="TestStat"/></td> | string | TEST_STAT | nvarchar | 255 | [5 empty] | Checked
AGS4.0 | AGS 4.0 Data Dictionary |  |  |  |  | IPID |  |  |  |  | GEOL_STAT |  | Stratum reference shown on trial pit or traverse sketch | GEOL_STAT |  |  | GeolStat | <th>Stratum reference shown on trial pit or traverse sketch ()</th> | <td><xsl:value-of select="GeolStat"/></td> | string | GEOL_STAT | nvarchar | 255 | [5 empty] | 1
AGS4.0 | AGS 4.0 Data Dictionary |  |  |  |  | IPID |  |  |  |  | FILE_FSET |  | Associated file reference | FILE_REF |  |  | FileFset | <th>Associated file reference ()</th> | <td><xsl:value-of select="FileFset"/></td> | string | FILE_FSET | nvarchar | 255 | [5 empty] | FS3
AGS4.0 | AGS 4.0 Data Dictionary |  |  |  |  | IPID | [11 empty] | <th> ()</th> | <td><xsl:value-of select=""/></td> | [13 empty] | IPID is used to record the results of on site volatile testing by means of headspace analysis using photo ionisation detectors. • IPID_CRED added to permit details of any test accreditation if appropriate to be included in data. • Clause 7.9.8 of the updated SISG Specification advises ambient weather and temperature to be recorded at time of test. IPID_ENV and IPID_TEMP added to include this information. • Details of equipment calibration could be included in IPID_REM if required.
AGS4.0 | AGS 4.0 Data Dictionary |  |  |  |  | IPRG | Insitu Permeability Tests - General | [10 empty] | <th> ()</th> | <td><xsl:value-of select=""/></td>
AGS4.0 | AGS 4.0 Data Dictionary |  |  |  |  | IPRG |  | IPRG | [9 empty] | <th> ()</th> | <td><xsl:value-of select=""/></td>
AGS4.0 | AGS 4.0 Data Dictionary |  |  |  |  | IPRG |  |  | Iprg | [8 empty] | <th> ()</th> | <td><xsl:value-of select=""/></td>
AGS4.0 | AGS 4.0 Data Dictionary |  |  |  |  | IPRG |  |  |  | IPRG | [7 empty] | <th> ()</th> | <td><xsl:value-of select=""/></td>
AGS4.0 | AGS 4.0 Data Dictionary |  |  |  |  | IPRG |  |  |  |  | LOCA_ID |  | Location identifier | LOCA_ID |  | TRUE | HoleId | <th>Location identifier ()</th> | <td><xsl:value-of select="HoleId"/></td> | string | PointID | nvarchar | 32 | FALSE | FALSE |  | Hole |  | 327-16A | TRUE
AGS4.0 | AGS 4.0 Data Dictionary |  |  |  |  | IPRG |  |  |  |  | IPRG_TOP | m | Depth to TOP of test zone | IPRG_TOP |  |  | IprgTop | <th>Depth to TOP of test zone (m)</th> | <td><xsl:value-of select="IprgTop"/></td> | float | Depth | float | [6 empty] | 12.2
AGS4.0 | AGS 4.0 Data Dictionary |  |  |  |  | IPRG |  |  |  |  | IPRG_TESN |  | Test number | IPRG_TESN |  |  | IprgTesN | <th>Test number ()</th> | <td><xsl:value-of select="IprgTesN"/></td> | integer | IPRG_TESN | integer | [6 empty] | 2
AGS4.0 | AGS 4.0 Data Dictionary |  |  |  |  | IPRG |  |  |  |  | IPRG_BASE | m | Depth to BASE of test zone | IPRG_BASE |  |  | IprgBase | <th>Depth to BASE of test zone (m)</th> | <td><xsl:value-of select="IprgBase"/></td> | float | IPRG_BASE | float | [6 empty] | 12.95
AGS4.0 | AGS 4.0 Data Dictionary |  |  |  |  | IPRG |  |  |  |  | IPRG_STG |  | Stage number of multistage packer test | IPRG_STG |  |  | IprgStg | <th>Stage number of multistage packer test ()</th> | <td><xsl:value-of select="IprgStg"/></td> | string | IPRG_STG | nvarchar | 16 | [5 empty] | 1
AGS4.0 | AGS 4.0 Data Dictionary |  |  |  |  | IPRG |  |  |  |  | IPRG_TYPE |  | Type of test | IPRG_TYPE |  |  | IprgType | <th>Type of test ()</th> | <td><xsl:value-of select="IprgType"/></td> | string | IPRG_TYPE | nvarchar | 32 | [5 empty] | Rising, Falling, Constant Head
AGS4.0 | AGS 4.0 Data Dictionary |  |  |  |  | IPRG |  |  |  |  | IPRG_PRWL | m | depth to water in borehole or piezometer immediately prior to test | IPRG_PRWL |  |  | IprgPrwl | <th>depth to water in borehole or piezometer immediately prior to test (m)</th> | <td><xsl:value-of select="IprgPrwl"/></td> | float | IPRG_PRWL | float | [6 empty] | 10.6
AGS4.0 | AGS 4.0 Data Dictionary |  |  |  |  | IPRG |  |  |  |  | IPRG_SWAL | m | Depth to water at start of test | IPRG_SWAL |  |  | IprgSwal | <th>Depth to water at start of test (m)</th> | <td><xsl:value-of select="IprgSwal"/></td> | float | IPRG_SWAL | float | [6 empty] | 5.4
AGS4.0 | AGS 4.0 Data Dictionary |  |  |  |  | IPRG |  |  |  |  | IPRG_TDIA | m | Diameter of test zone | IPRG_TDIA |  |  | IprgTdia | <th>Diameter of test zone (m)</th> | <td><xsl:value-of select="IprgTdia"/></td> | float | IPRG_TDIA | float | [6 empty] | 0.150
AGS4.0 | AGS 4.0 Data Dictionary |  |  |  |  | IPRG |  |  |  |  | IPRG_SDIA | m | Diameters of standpipe or casing | IPRG_SDIA |  |  | IprgSdia | <th>Diameters of standpipe or casing (m)</th> | <td><xsl:value-of select="IprgSdia"/></td> | float | IPRG_SDIA | float | [6 empty] | 0.190
AGS4.0 | AGS 4.0 Data Dictionary |  |  |  |  | IPRG |  |  |  |  | IPRG_IPRM | m/s | Permeability | IPRG_IPRM |  |  | IprgIprm | <th>Permeability (m/s)</th> | <td><xsl:value-of select="IprgIprm"/></td> | float | IPRG_IPRM | float | [6 empty] | 5E-9
AGS4.0 | AGS 4.0 Data Dictionary |  |  |  |  | IPRG |  |  |  |  | IPRG_FLOW | l/s | Average flow during packer test stage | IPRG_FLOW |  |  | IprgFlow | <th>Average flow during packer test stage (l/s)</th> | <td><xsl:value-of select="IprgFlow"/></td> | decimal | IPRG_FLOW | float | [6 empty] | 2.3
AGS4.0 | AGS 4.0 Data Dictionary |  |  |  |  | IPRG |  |  |  |  | IPRG_AWL | m | Depth to assumed standing water level | IPRG_AWL |  |  | IprgAwl | <th>Depth to assumed standing water level (m)</th> | <td><xsl:value-of select="IprgAwl"/></td> | float | IPRG_AWL | float | [6 empty] | 10.0
AGS4.0 | AGS 4.0 Data Dictionary |  |  |  |  | IPRG |  |  |  |  | IPRG_HEAD | m | Applied total head of water during test stage at centre of packer test zone | IPRG_HEAD |  |  | IprgHead | <th>Applied total head of water during test stage at centre of packer test zone (m)</th> | <td><xsl:value-of select="IprgHead"/></td> | float | IPRG_HEAD | float | [6 empty] | 20.5
AGS4.0 | AGS 4.0 Data Dictionary |  |  |  |  | IPRG |  |  |  |  | IPRM_DATE | dd/mm/yyyy | Test date | IPRG_DATE |  |  | IprgDate | <th>Test date (dd/mm/yyyy)</th> | <td><xsl:value-of select="IprgDate"/></td> | Date | IPRG_DATE | Date | [6 empty] | 20/02/2003
AGS4.0 | AGS 4.0 Data Dictionary |  |  |  |  | IPRG |  |  |  |  | IPRG_REM |  | Test Remarks | IPRG_REM |  |  | IprgRem | <th>Test Remarks ()</th> | <td><xsl:value-of select="IprgRem"/></td> | string | IPRG_REM | nvarchar | 255
AGS4.0 | AGS 4.0 Data Dictionary |  |  |  |  | IPRG |  |  |  |  | IPRG_ENV |  | Details of weather and environmental conditions during test | IPRG_ENV |  |  | IprgEnv | <th>Details of weather and environmental conditions during test ()</th> | <td><xsl:value-of select="IprgEnv"/></td> | string | IPRG_ENV | nvarchar | 255 | [5 empty] | Dry and warm
AGS4.0 | AGS 4.0 Data Dictionary |  |  |  |  | IPRG |  |  |  |  | IPRG_METH |  | Test method | IPRG_METH |  |  | IprgMeth | <th>Test method ()</th> | <td><xsl:value-of select="IprgMeth"/></td> | string | IPRG_METH | nvarchar | 255 | [5 empty] | BS1377 Part 9 | FALSE
AGS4.0 | AGS 4.0 Data Dictionary |  |  |  |  | IPRG |  |  |  |  | IPRG_CONT |  | Name of testing organisation | IPRG_CONT |  |  | IprgCont | <th>Name of testing organisation ()</th> | <td><xsl:value-of select="IprgCont"/></td> | string | IPRG_CONT | nvarchar | 255 | [5 empty] | ACME On-site Testing Ltd | FALSE
AGS4.0 | AGS 4.0 Data Dictionary |  |  |  |  | IPRG |  |  |  |  | IPRG_CRED |  | Accrediting body and reference number (when appropriate) | IPRG_CRED |  |  | IprgCred | <th>Accrediting body and reference number (when appropriate) ()</th> | <td><xsl:value-of select="IprgCred"/></td> | string | IPRG_CRED | nvarchar | 255 | [5 empty] | UKAS 0000 | FALSE
AGS4.0 | AGS 4.0 Data Dictionary |  |  |  |  | IPRG |  |  |  |  | TEST_STAT |  | Test Status | TEST_STAT |  |  | TestStat | <th>Test Status ()</th> | <td><xsl:value-of select="TestStat"/></td> | string | TEST_STAT | nvarchar | 255 | [5 empty] | Checked
AGS4.0 | AGS 4.0 Data Dictionary |  |  |  |  | IPRG |  |  |  |  | FILE_FSET |  | Associated file reference | FILE_REF |  |  | FileFset | <th>Associated file reference ()</th> | <td><xsl:value-of select="FileFset"/></td> | string | FILE_FSET | nvarchar | 255 | [5 empty] | FS3
AGS4.0 | AGS 4.0 Data Dictionary |  |  |  |  | IPRT | Insitu Permeability Tests - Data | [10 empty] | <th> ()</th> | <td><xsl:value-of select=""/></td>
AGS4.0 | AGS 4.0 Data Dictionary |  |  |  |  | IPRT |  | IPRT | [9 empty] | <th> ()</th> | <td><xsl:value-of select=""/></td>
AGS4.0 | AGS 4.0 Data Dictionary |  |  |  |  | IPRT |  |  | Iprt | [8 empty] | <th> ()</th> | <td><xsl:value-of select=""/></td>
AGS4.0 | AGS 4.0 Data Dictionary |  |  |  |  | IPRT |  |  |  | IPRT | [7 empty] | <th> ()</th> | <td><xsl:value-of select=""/></td>
AGS4.0 | AGS 4.0 Data Dictionary |  |  |  |  | IPRT |  |  |  |  | LOCA_ID |  | Location identifier | LOCA_ID |  | TRUE | HoleId | <th>Location identifier ()</th> | <td><xsl:value-of select="HoleId"/></td> | string | PointID | nvarchar | 32 | FALSE | FALSE |  | Hole |  | 327-16A | TRUE
AGS4.0 | AGS 4.0 Data Dictionary |  |  |  |  | IPRT |  |  |  |  | IPRG_TOP | m | Depth to TOP of test zone | IPRG_TOP |  |  | IprgTop | <th>Depth to TOP of test zone (m)</th> | <td><xsl:value-of select="IprgTop"/></td> | float | Depth | float | [6 empty] | 12.2
AGS4.0 | AGS 4.0 Data Dictionary |  |  |  |  | IPRT |  |  |  |  | IPRG_TESN |  | Test number | IPRG_TESN |  |  | IprgTesN | <th>Test number ()</th> | <td><xsl:value-of select="IprgTesN"/></td> | integer | IPRG_TESN | integer | [6 empty] | 2
AGS4.0 | AGS 4.0 Data Dictionary |  |  |  |  | IPRT |  |  |  |  | IPRG_BASE | m | Depth to BASE of test zone | IPRG_BASE |  |  | IprgBase | <th>Depth to BASE of test zone (m)</th> | <td><xsl:value-of select="IprgBase"/></td> | float | IPRG_BASE | float | [6 empty] | 12.95
AGS4.0 | AGS 4.0 Data Dictionary |  |  |  |  | IPRT |  |  |  |  | IPRG_STG |  | Stage number of multistage packer test | IPRG_STG |  |  | IprgStg | <th>Stage number of multistage packer test ()</th> | <td><xsl:value-of select="IprgStg"/></td> | string | IPRG_STG | nvarchar | 16 | [5 empty] | 1
AGS4.0 | AGS 4.0 Data Dictionary |  |  |  |  | IPRT |  |  |  |  | IPRT_TIME | hh:mm:ss | Elapsed time | IPRT_TIME |  |  | IprtTime | <th>Elapsed time (hh:mm:ss)</th> | <td><xsl:value-of select="IprtTime"/></td> | float | IPRT_TIME | float | [6 empty] | 00:12:00
AGS4.0 | AGS 4.0 Data Dictionary |  |  |  |  | IPRT |  |  |  |  | IPRT_DPTH | m | Depth to water at time IPRT_TIME | IPRT_DPTH |  |  | IprtDpth | <th>Depth to water at time IPRT_TIME (m)</th> | <td><xsl:value-of select="IprtDpth"/></td> | float | IPRT_DPTH | float | [6 empty] | 2.45
AGS4.0 | AGS 4.0 Data Dictionary |  |  |  |  | IPRT |  |  |  |  | IPRT_REM |  | Remarks on test | IPRT_REM |  |  | IprtRem | <th>Remarks on test ()</th> | <td><xsl:value-of select="IprtRem"/></td> | string | IPRT_REM | nvarchar | 255 | FALSE | FALSE |  |  |  |  | FALSE
AGS4.0 | AGS 4.0 Data Dictionary |  |  |  |  | IPRT |  |  |  |  | FILE_FSET |  | Associated file reference | FILE_REF |  |  | FileFset | <th>Associated file reference ()</th> | <td><xsl:value-of select="FileFset"/></td> | string | FILE_FSET | nvarchar | 255 | [5 empty] | FS3
AGS4.0 | AGS 4.0 Data Dictionary |  |  |  |  | IRDX | Insitu Redox Test | [10 empty] | <th> ()</th> | <td><xsl:value-of select=""/></td>
AGS4.0 | AGS 4.0 Data Dictionary |  |  |  |  | IRDX |  | IRDX | [9 empty] | <th> ()</th> | <td><xsl:value-of select=""/></td>
AGS4.0 | AGS 4.0 Data Dictionary |  |  |  |  | IRDX |  |  | Irdx | [8 empty] | <th> ()</th> | <td><xsl:value-of select=""/></td>
AGS4.0 | AGS 4.0 Data Dictionary |  |  |  |  | IRDX |  |  |  | IRDX | [7 empty] | <th> ()</th> | <td><xsl:value-of select=""/></td>
AGS4.0 | AGS 4.0 Data Dictionary |  |  |  |  | IRDX |  |  |  |  | LOCA_ID |  | Location identifier | LOCA_ID |  | TRUE | HoleId | <th>Location identifier ()</th> | <td><xsl:value-of select="HoleId"/></td> | string | PointID | nvarchar | 32 | [5 empty] | 327-16A | TRUE
AGS4.0 | AGS 4.0 Data Dictionary |  |  |  |  | IRDX |  |  |  |  | IRDX_DPTH | m | Depth of redox test | IRDX_DPTH |  |  | IrdxDpth | <th>Depth of redox test (m)</th> | <td><xsl:value-of select="IrdxDpth"/></td> | float | Depth | float | [6 empty] | 1.0
AGS4.0 | AGS 4.0 Data Dictionary |  |  |  |  | IRDX |  |  |  |  | IRDX_TESN |  | Test number | IRDX_TESN |  |  | IrdxTesN | <th>Test number ()</th> | <td><xsl:value-of select="IrdxTesN"/></td> | integer | IRDX_TESN | integer | [6 empty] | 2
AGS4.0 | AGS 4.0 Data Dictionary |  |  |  |  | IRDX |  |  |  |  | IRDX_DATE | dd/mm/yyyy | Test date | IRDX_DATE |  |  | IrdxDate | <th>Test date (dd/mm/yyyy)</th> | <td><xsl:value-of select="IrdxDate"/></td> | Date | IRDX_DATE | Date | [6 empty] | 20/02/2003
AGS4.0 | AGS 4.0 Data Dictionary |  |  |  |  | IRDX |  |  |  |  | IRDX_PH |  | pH | IRDX_PH |  |  | IrdxPh | <th>pH ()</th> | <td><xsl:value-of select="IrdxPh"/></td> | float | IRDX_PH | float | [6 empty] | 7.0
AGS4.0 | AGS 4.0 Data Dictionary |  |  |  |  | IRDX |  |  |  |  | IRDX_MPOT |  | Mean value of the potential of the two platinum probes | IRDX_MPOT |  |  | IrdxMpot | <th>Mean value of the potential of the two platinum probes ()</th> | <td><xsl:value-of select="IrdxMpot"/></td> | float | IRDX_MPOT | float | [6 empty] | -50
AGS4.0 | AGS 4.0 Data Dictionary |  |  |  |  | IRDX |  |  |  |  | IRDX_IRDX | mV | Redox potential | IRDX_IRDX |  |  | IrdxIrdx | <th>Redox potential (mV)</th> | <td><xsl:value-of select="IrdxIrdx"/></td> | float | IRDX_IRDX | float | [6 empty] | 400
AGS4.0 | AGS 4.0 Data Dictionary |  |  |  |  | IRDX |  |  |  |  | IRDX_REM |  | Details of redox test and probe type | IRDX_REM |  |  | IrdxRem | <th>Details of redox test and probe type ()</th> | <td><xsl:value-of select="IrdxRem"/></td> | string | IRDX_REM | nvarchar | 255
AGS4.0 | AGS 4.0 Data Dictionary |  |  |  |  | IRDX |  |  |  |  | IRDX_ENV |  | Details of weather and environmental conditions during test | IRDX_ENV |  |  | IrdxEnv | <th>Details of weather and environmental conditions during test ()</th> | <td><xsl:value-of select="IrdxEnv"/></td> | string | IRDX_ENV | nvarchar | 255 | [5 empty] | 1
AGS4.0 | AGS 4.0 Data Dictionary |  |  |  |  | IRDX |  |  |  |  | IRDX_METH |  | Test method | IRDX_METH |  |  | IrdxMeth | <th>Test method ()</th> | <td><xsl:value-of select="IrdxMeth"/></td> | string | IRDX_METH | nvarchar | 255 | [5 empty] | Manufacturer's instructions | FALSE
AGS4.0 | AGS 4.0 Data Dictionary |  |  |  |  | IRDX |  |  |  |  | IRDX_CONT |  | Name of testing organisation | IRDX_CONT |  |  | IrdxCont | <th>Name of testing organisation ()</th> | <td><xsl:value-of select="IrdxCont"/></td> | string | IRDX_CONT | nvarchar | 255 | [5 empty] | ACME On-site Testing Ltd | FALSE
AGS4.0 | AGS 4.0 Data Dictionary |  |  |  |  | IRDX |  |  |  |  | IRDX_CRED |  | Accrediting body and reference number (when appropriate) | IRDX_CRED |  |  | IrdxCred | <th>Accrediting body and reference number (when appropriate) ()</th> | <td><xsl:value-of select="IrdxCred"/></td> | string | IRDX_CRED | nvarchar | 255 | [5 empty] | UKAS 0000 | FALSE
AGS4.0 | AGS 4.0 Data Dictionary |  |  |  |  | IRDX |  |  |  |  | TEST_STAT |  | Test Status | TEST_STAT |  |  | TestStat | <th>Test Status ()</th> | <td><xsl:value-of select="TestStat"/></td> | string | TEST_STAT | nvarchar | 255 | [5 empty] | Checked
AGS4.0 | AGS 4.0 Data Dictionary |  |  |  |  | IRDX |  |  |  |  | GEOL_STAT |  | Stratum reference shown on trial pit or traverse sketch | GEOL_STAT |  |  | GeolStat | <th>Stratum reference shown on trial pit or traverse sketch ()</th> | <td><xsl:value-of select="GeolStat"/></td> | string | GEOL_STAT | nvarchar | 255 | [5 empty] | 1
AGS4.0 | AGS 4.0 Data Dictionary |  |  |  |  | IRDX |  |  |  |  | FILE_FSET |  | Associated file reference | FILE_REF |  |  | FileFset | <th>Associated file reference ()</th> | <td><xsl:value-of select="FileFset"/></td> | string | FILE_FSET | nvarchar | 255 | [5 empty] | FS3
AGS4.0 | AGS 4.0 Data Dictionary |  |  |  |  | IRES | Insitu Resestivity Test | [10 empty] | <th> ()</th> | <td><xsl:value-of select=""/></td>
AGS4.0 | AGS 4.0 Data Dictionary |  |  |  |  | IRES |  | IRES | [9 empty] | <th> ()</th> | <td><xsl:value-of select=""/></td>
AGS4.0 | AGS 4.0 Data Dictionary |  |  |  |  | IRES |  |  | Ires | [8 empty] | <th> ()</th> | <td><xsl:value-of select=""/></td>
AGS4.0 | AGS 4.0 Data Dictionary |  |  |  |  | IRES |  |  |  | IRES | [7 empty] | <th> ()</th> | <td><xsl:value-of select=""/></td>
AGS4.0 | AGS 4.0 Data Dictionary |  |  |  |  | IRES |  |  |  |  | LOCA_ID |  | Location identifier | LOCA_ID |  | TRUE | HoleId | <th>Location identifier ()</th> | <td><xsl:value-of select="HoleId"/></td> | string | PointID | nvarchar | 32 | [5 empty] | 327-16A | TRUE
AGS4.0 | AGS 4.0 Data Dictionary |  |  |  |  | IRES |  |  |  |  | IRES_DPTH | m | Depth range to which in situ resistivity test relates | IRES_DPTH |  |  | IresDpth | <th>Depth range to which in situ resistivity test relates (m)</th> | <td><xsl:value-of select="IresDpth"/></td> | float | Depth | float | [6 empty] | 1.0
AGS4.0 | AGS 4.0 Data Dictionary |  |  |  |  | IRES |  |  |  |  | IRES_TESN |  | Test number | IRES_TESN |  |  | IresTesN | <th>Test number ()</th> | <td><xsl:value-of select="IresTesN"/></td> | integer | IRES_TESN | integer | [6 empty] | 2
AGS4.0 | AGS 4.0 Data Dictionary |  |  |  |  | IRES |  |  |  |  | IRES_BASE | m | Base depth to which in-situ resistivity test relates | IRES_BASE |  |  | IresBase | <th>Base depth to which in-situ resistivity test relates (m)</th> | <td><xsl:value-of select="IresBase"/></td> | decimal | IRES_BASE | float | [6 empty] | 2.00
AGS4.0 | AGS 4.0 Data Dictionary |  |  |  |  | IRES |  |  |  |  | IRES_TYPE |  | Type of resistivity test | IRES_TYPE |  |  | IresType | <th>Type of resistivity test ()</th> | <td><xsl:value-of select="IresType"/></td> | string | IRES_TYPE | nvarchar | 32 | [5 empty] | SCHL
AGS4.0 | AGS 4.0 Data Dictionary |  |  |  |  | IRES |  |  |  |  | IRES_DATE | dd/mm/yyyy | Test date | IRES_DATE |  |  | IresDate | <th>Test date (dd/mm/yyyy)</th> | <td><xsl:value-of select="IresDate"/></td> | Date | IRES_DATE | Date | [6 empty] | 20/02/2003
AGS4.0 | AGS 4.0 Data Dictionary |  |  |  |  | IRES |  |  |  |  | IRES_IRES | ohm cm | Mean value of the apparent resistivity | IRES_IRES |  |  | IresIres | <th>Mean value of the apparent resistivity (ohm cm)</th> | <td><xsl:value-of select="IresIres"/></td> | float | IRES_IRES | float | [6 empty] | 2000
AGS4.0 | AGS 4.0 Data Dictionary |  |  |  |  | IRES |  |  |  |  | IRES_IRES1 | ohm cm | First value of apparent resistivity when more than 15% different to mean | IRES_IRES1 |  |  | IresIres1 | <th>First value of apparent resistivity when more than 15% different to mean (ohm cm)</th> | <td><xsl:value-of select="IresIres1"/></td> | float | IRES_IRES1 | float | [6 empty] | 2000
AGS4.0 | AGS 4.0 Data Dictionary |  |  |  |  | IRES |  |  |  |  | IRES_IRES2 | ohm cm | Second value of apparent resistivity when more than 15% different to mean | IRES_IRES2 |  |  | IresIres2 | <th>Second value of apparent resistivity when more than 15% different to mean (ohm cm)</th> | <td><xsl:value-of select="IresIres2"/></td> | float | IRES_IRES2 | float | [6 empty] | 30
AGS4.0 | AGS 4.0 Data Dictionary |  |  |  |  | IRES |  |  |  |  | IRES_REM |  | Details of test eg electrode spacing and configuration | IRES_REM |  |  | IresRem | <th>Details of test eg electrode spacing and configuration ()</th> | <td><xsl:value-of select="IresRem"/></td> | string | IRES_REM | nvarchar | 255
AGS4.0 | AGS 4.0 Data Dictionary |  |  |  |  | IRES |  |  |  |  | IRES_ENV |  | Details of weather and environmental conditions during test | IRES_ENV |  |  | IresEnv | <th>Details of weather and environmental conditions during test ()</th> | <td><xsl:value-of select="IresEnv"/></td> | string | IRES_ENV | nvarchar | 255 | [5 empty] | 1
AGS4.0 | AGS 4.0 Data Dictionary |  |  |  |  | IRES |  |  |  |  | IRES_METH |  | Test method | IRES_METH |  |  | IresMeth | <th>Test method ()</th> | <td><xsl:value-of select="IresMeth"/></td> | string | IRES_METH | nvarchar | 255 | [5 empty] | Manufacturer's instructions | FALSE
AGS4.0 | AGS 4.0 Data Dictionary |  |  |  |  | IRES |  |  |  |  | IRES_CONT |  | Name of testing organisation | IRES_CONT |  |  | IresCont | <th>Name of testing organisation ()</th> | <td><xsl:value-of select="IresCont"/></td> | string | IRES_CONT | nvarchar | 255 | [5 empty] | ACME On-site Testing Ltd | FALSE
AGS4.0 | AGS 4.0 Data Dictionary |  |  |  |  | IRES |  |  |  |  | IRES_CRED |  | Accrediting body and reference number (when appropriate) | IRES_CRED |  |  | IresCred | <th>Accrediting body and reference number (when appropriate) ()</th> | <td><xsl:value-of select="IresCred"/></td> | string | IRES_CRED | nvarchar | 255 | [5 empty] | UKAS 0000 | FALSE
AGS4.0 | AGS 4.0 Data Dictionary |  |  |  |  | IRES |  |  |  |  | TEST_STAT |  | Test Status | TEST_STAT |  |  | TestStat | <th>Test Status ()</th> | <td><xsl:value-of select="TestStat"/></td> | string | TEST_STAT | nvarchar | 255 | [5 empty] | Checked
AGS4.0 | AGS 4.0 Data Dictionary |  |  |  |  | IRES |  |  |  |  | GEOL_STAT |  | Stratum reference shown on trial pit or traverse sketch | GEOL_STAT |  |  | GeolStat | <th>Stratum reference shown on trial pit or traverse sketch ()</th> | <td><xsl:value-of select="GeolStat"/></td> | string | GEOL_STAT | nvarchar | 255 | [5 empty] | 1
AGS4.0 | AGS 4.0 Data Dictionary |  |  |  |  | IRES |  |  |  |  | FILE_FSET |  | Associated file reference | FILE_REF |  |  | FileFset | <th>Associated file reference ()</th> | <td><xsl:value-of select="FileFset"/></td> | string | FILE_FSET | nvarchar | 255 | [5 empty] | FS3
AGS4.0 | AGS 4.0 Data Dictionary |  |  |  |  | ISAG | Soakaway Tests - General | [10 empty] | <th> ()</th> | <td><xsl:value-of select=""/></td>
AGS4.0 | AGS 4.0 Data Dictionary |  |  |  |  | ISAG |  | ISAG | [9 empty] | <th> ()</th> | <td><xsl:value-of select=""/></td>
AGS4.0 | AGS 4.0 Data Dictionary |  |  |  |  | ISAG |  |  | Isag | [8 empty] | <th> ()</th> | <td><xsl:value-of select=""/></td>
AGS4.0 | AGS 4.0 Data Dictionary |  |  |  |  | ISAG |  |  |  | ISAG | [7 empty] | <th> ()</th> | <td><xsl:value-of select=""/></td>
AGS4.0 | AGS 4.0 Data Dictionary |  |  |  |  | ISAG |  |  |  |  | LOCA_ID |  | Location identifier | LOCA_ID |  | TRUE | HoleId | <th>Location identifier ()</th> | <td><xsl:value-of select="HoleId"/></td> | string | PointID | nvarchar | 32 | [5 empty] | 327-16A | TRUE
AGS4.0 | AGS 4.0 Data Dictionary |  |  |  |  | ISAG |  |  |  |  | ISAG_TESN |  | Test number | ISAG_TESN |  |  | IsagTesN | <th>Test number ()</th> | <td><xsl:value-of select="IsagTesN"/></td> | integer | ISAG_TESN | integer | [6 empty] | 2
AGS4.0 | AGS 4.0 Data Dictionary |  |  |  |  | ISAG |  |  |  |  | ISAG_DATE | yyyy-mm-dd | Test date | ISAG_DATE |  |  | IresDate | <th>Test date (yyyy-mm-dd)</th> | <td><xsl:value-of select="IresDate"/></td> | date | IRES_DATE | date | [6 empty] | 2003-03-20
AGS4.0 | AGS 4.0 Data Dictionary |  |  |  |  | ISAG |  |  |  |  | ISAG_DURN | hh:mm | Type of resistivity test | ISAG_DURN |  |  | IsagDurn | <th>Type of resistivity test (hh:mm)</th> | <td><xsl:value-of select="IsagDurn"/></td> | time | ISAG_DURN | time | [6 empty] | SCHL
AGS4.0 | AGS 4.0 Data Dictionary |  |  |  |  | ISAG |  |  |  |  | ISAG_PWID | m | Soakaway pit width | ISAG_PWID |  |  | IsagPwid | <th>Soakaway pit width (m)</th> | <td><xsl:value-of select="IsagPwid"/></td> | decimal | ISAG_PWID | float | [6 empty] | 2.00
AGS4.0 | AGS 4.0 Data Dictionary |  |  |  |  | ISAG |  |  |  |  | ISAG_PLIN | m | Soakaway pit length | ISAG_PLIN |  |  | IsagPlin | <th>Soakaway pit length (m)</th> | <td><xsl:value-of select="IsagPlin"/></td> | decimal | ISAG_PLIN | float | [6 empty] | 2.00
AGS4.0 | AGS 4.0 Data Dictionary |  |  |  |  | ISAG |  |  |  |  | ISAG_PDIA | m | Soakaway pit diameter | ISAG_PDIA |  |  | IsagPdia | <th>Soakaway pit diameter (m)</th> | <td><xsl:value-of select="IsagPdia"/></td> | float | ISAG_PDIA | float | [6 empty] | 1.5
AGS4.0 | AGS 4.0 Data Dictionary |  |  |  |  | ISAG |  |  |  |  | ISAG_DPTS | m | Soakaway pit depth at start of test | ISAG_DPTS |  |  | IsagDpts | <th>Soakaway pit depth at start of test (m)</th> | <td><xsl:value-of select="IsagDpts"/></td> | float | ISAG_DPTS | float | [6 empty] | 1.5
AGS4.0 | AGS 4.0 Data Dictionary |  |  |  |  | ISAG |  |  |  |  | ISAG_DPTE | m | Soakaway pit depth at end of test | ISAG_DPTE |  |  | IsagDptE | <th>Soakaway pit depth at end of test (m)</th> | <td><xsl:value-of select="IsagDptE"/></td> | float | ISAG_DPTE | float | [6 empty] | 1.5
AGS4.0 | AGS 4.0 Data Dictionary |  |  |  |  | ISAG |  |  |  |  | ISAG_CONS |  | Description of soakaway construction | ISAG_CONS |  |  | IsagCons | <th>Description of soakaway construction ()</th> | <td><xsl:value-of select="IsagCons"/></td> | string | ISAG_CONS | nvarchar | 255 | [5 empty] | Vertical sides trimmed square with granular fill and observation tube
AGS4.0 | AGS 4.0 Data Dictionary |  |  |  |  | ISAG |  |  |  |  | ISAG_SI | m/s | soil infiltration rate | ISAG_SI |  |  | IsagSi | <th>soil infiltration rate (m/s)</th> | <td><xsl:value-of select="IsagSi"/></td> | float | ISAG_SI | float | [6 empty] | 6.80E-6
AGS4.0 | AGS 4.0 Data Dictionary |  |  |  |  | ISAG |  |  |  |  | ISAG_PORO | % | fill porosity | ISAG_PORO |  |  | IsagPoro | <th>fill porosity (%)</th> | <td><xsl:value-of select="IsagPoro"/></td> | float | ISAG_PORO | float | [6 empty] | 10
AGS4.0 | AGS 4.0 Data Dictionary |  |  |  |  | ISAG |  |  |  |  | ISAG_REM |  | Details of test eg electrode spacing and configuration | ISAG_REM |  |  | IsagRem | <th>Details of test eg electrode spacing and configuration ()</th> | <td><xsl:value-of select="IsagRem"/></td> | string | ISAG_REM | nvarchar | 255
AGS4.0 | AGS 4.0 Data Dictionary |  |  |  |  | ISAG |  |  |  |  | ISAG_ENV |  | Details of weather and environmental conditions during test | ISAG_ENV |  |  | IsagEnv | <th>Details of weather and environmental conditions during test ()</th> | <td><xsl:value-of select="IsagEnv"/></td> | string | ISAG_ENV | nvarchar | 255 | [5 empty] | 1
AGS4.0 | AGS 4.0 Data Dictionary |  |  |  |  | ISAG |  |  |  |  | ISAG_METH |  | Test method | ISAG_METH |  |  | IsagMeth | <th>Test method ()</th> | <td><xsl:value-of select="IsagMeth"/></td> | string | ISAG_METH | nvarchar | 255 | [5 empty] | Manufacturer's instructions | FALSE
AGS4.0 | AGS 4.0 Data Dictionary |  |  |  |  | ISAG |  |  |  |  | ISAG_CONT |  | Name of testing organisation | ISAG_CONT |  |  | IsagCont | <th>Name of testing organisation ()</th> | <td><xsl:value-of select="IsagCont"/></td> | string | ISAG_CONT | nvarchar | 255 | [5 empty] | ACME On-site Testing Ltd | FALSE
AGS4.0 | AGS 4.0 Data Dictionary |  |  |  |  | ISAG |  |  |  |  | ISAG_CRED |  | Accrediting body and reference number (when appropriate) | ISAG_CRED |  |  | IsagCred | <th>Accrediting body and reference number (when appropriate) ()</th> | <td><xsl:value-of select="IsagCred"/></td> | string | ISAG_CRED | nvarchar | 255 | [5 empty] | UKAS 0000 | FALSE
AGS4.0 | AGS 4.0 Data Dictionary |  |  |  |  | ISAG |  |  |  |  | TEST_STAT |  | Test Status | TEST_STAT |  |  | TestStat | <th>Test Status ()</th> | <td><xsl:value-of select="TestStat"/></td> | string | TEST_STAT | nvarchar | 255 | [5 empty] | Checked
AGS4.0 | AGS 4.0 Data Dictionary |  |  |  |  | ISAG |  |  |  |  | FILE_FSET |  | Associated file reference | FILE_REF |  |  | FileFset | <th>Associated file reference ()</th> | <td><xsl:value-of select="FileFset"/></td> | string | FILE_FSET | nvarchar | 255 | [5 empty] | FS3
AGS4.0 | AGS 4.0 Data Dictionary |  |  |  |  | ISAT | Soakaway Tests - Data | [10 empty] | <th> ()</th> | <td><xsl:value-of select=""/></td>
AGS4.0 | AGS 4.0 Data Dictionary |  |  |  |  | ISAT |  | ISAT | [9 empty] | <th> ()</th> | <td><xsl:value-of select=""/></td>
AGS4.0 | AGS 4.0 Data Dictionary |  |  |  |  | ISAT |  |  | Isat | [8 empty] | <th> ()</th> | <td><xsl:value-of select=""/></td>
AGS4.0 | AGS 4.0 Data Dictionary |  |  |  |  | ISAT |  |  |  | ISAT | [7 empty] | <th> ()</th> | <td><xsl:value-of select=""/></td>
AGS4.0 | AGS 4.0 Data Dictionary |  |  |  |  | ISAT |  |  |  |  | LOCA_ID |  | Location identifier | LOCA_ID |  | TRUE | HoleId | <th>Location identifier ()</th> | <td><xsl:value-of select="HoleId"/></td> | string | PointID | nvarchar | 32 | [5 empty] | 327-16A | TRUE
AGS4.0 | AGS 4.0 Data Dictionary |  |  |  |  | ISAT |  |  |  |  | ISAG_TESN |  | Test number | ISAG_TESN |  |  | IsagTesN | <th>Test number ()</th> | <td><xsl:value-of select="IsagTesN"/></td> | integer | ISAG_TESN | integer | [6 empty] | 2
AGS4.0 | AGS 4.0 Data Dictionary |  |  |  |  | ISAT |  |  |  |  | ISAT_TIME | hh:mm | Elapsed time | ISAT_TIME |  |  | IsatTime | <th>Elapsed time (hh:mm)</th> | <td><xsl:value-of select="IsatTime"/></td> | time | ISAT_TIME | time | [6 empty] | SCHL
AGS4.0 | AGS 4.0 Data Dictionary |  |  |  |  | ISAT |  |  |  |  | ISAT_DPTH | m | Depth to water | ISAT_DPTH |  |  | IsatDpth | <th>Depth to water (m)</th> | <td><xsl:value-of select="IsatDpth"/></td> | decimal | ISAT_DPTH | float | [6 empty] | 2.00
AGS4.0 | AGS 4.0 Data Dictionary |  |  |  |  | ISAT |  |  |  |  | ISAT_REM |  | Remark relating to test reading | ISAT_REM |  |  | IsatRem | <th>Remark relating to test reading ()</th> | <td><xsl:value-of select="IsatRem"/></td> | string | ISAT_REM | nvarchar | 255
AGS4.0 | AGS 4.0 Data Dictionary |  |  |  |  | ISAT |  |  |  |  | FILE_FSET |  | Associated file reference | FILE_REF |  |  | FileFset | <th>Associated file reference ()</th> | <td><xsl:value-of select="FileFset"/></td> | string | FILE_FSET | nvarchar | 255 | [5 empty] | FS3
AGS4.0 | AGS 4.0 Data Dictionary |  |  |  |  | ISPT | Standard Penetration Test Results | [10 empty] | <th> ()</th> | <td><xsl:value-of select=""/></td>
AGS4.0 | AGS 4.0 Data Dictionary |  |  |  |  | ISPT |  | ISPT | [9 empty] | <th> ()</th> | <td><xsl:value-of select=""/></td>
AGS4.0 | AGS 4.0 Data Dictionary |  |  |  |  | ISPT |  |  | Ispt | [8 empty] | <th> ()</th> | <td><xsl:value-of select=""/></td>
AGS4.0 | AGS 4.0 Data Dictionary |  |  |  |  | ISPT |  |  |  | ISPT | [7 empty] | <th> ()</th> | <td><xsl:value-of select=""/></td>
AGS4.0 | AGS 4.0 Data Dictionary |  |  |  |  | ISPT |  |  |  |  | LOCA_ID |  | Location identifier | LOCA_ID | string |  | HoleId | <th>Location identifier ()</th> | <td><xsl:value-of select="HoleId"/></td> |  | PointID | nvarchar | 32 | [5 empty] | 327-16A
AGS4.0 | AGS 4.0 Data Dictionary |  |  |  |  | ISPT |  |  |  |  | ISPT_TOP | m | Depth to top of test | ISPT_TOP | float |  | IsptTop | <th>Depth to top of test (m)</th> | <td><xsl:value-of select="IsptTop"/></td> |  | Depth | float | [6 empty] | 13.5
AGS4.0 | AGS 4.0 Data Dictionary |  |  |  |  | ISPT |  |  |  |  | ISPT_SEAT |  | Number of blows for seating drive | ISPT_SEAT |  |  | IsptSeat | <th>Number of blows for seating drive ()</th> | <td><xsl:value-of select="IsptSeat"/></td> | integer | ISPT_SEAT | int
AGS4.0 | AGS 4.0 Data Dictionary |  |  |  |  | ISPT |  |  |  |  | ISPT_MAIN |  | Number of blows for main test drive | ISPT_MAIN | integer |  | IsptMain | <th>Number of blows for main test drive ()</th> | <td><xsl:value-of select="IsptMain"/></td> |  | ISPT_MAIN | int | [6 empty] | 35
AGS4.0 | AGS 4.0 Data Dictionary |  |  |  |  | ISPT |  |  |  |  | ISPT_NPEN | mm | Total pentration of seating drive and test drive | ISPT_NPEN |  |  | IsptNpen | <th>Total pentration of seating drive and test drive (mm)</th> | <td><xsl:value-of select="IsptNpen"/></td> | integer | ISPT_NPEN | int | [6 empty] | 450
AGS4.0 | AGS 4.0 Data Dictionary |  |  |  |  | ISPT |  |  |  |  | ISPT_NVAL |  | SPT'N' value | ISPT_NVAL |  |  | IsptNval | <th>SPT'N' value ()</th> | <td><xsl:value-of select="IsptNval"/></td> | integer | ISPT_NVAL | int | [6 empty] | 35
AGS4.0 | AGS 4.0 Data Dictionary |  |  |  |  | ISPT |  |  |  |  | ISPT_REP |  | SPT reported result | ISPT_REP |  |  | IsptRep | <th>SPT reported result ()</th> | <td><xsl:value-of select="IsptRep"/></td> | string | ISPT_REP | nvarchar | 128 | [5 empty] | 6,8/8,9,9,9 N=35
AGS4.0 | AGS 4.0 Data Dictionary |  |  |  |  | ISPT |  |  |  |  | ISPT_CAS | m | Casing depth at time of test | ISPT_CAS |  |  | IsptCas | <th>Casing depth at time of test (m)</th> | <td><xsl:value-of select="IsptCas"/></td> | float | ISPT_CAS | float | [6 empty] | 12
AGS4.0 | AGS 4.0 Data Dictionary |  |  |  |  | ISPT |  |  |  |  | ISPT_WAT | m | Depth to water at time of test | ISPT_WAT |  |  | IsptWat | <th>Depth to water at time of test (m)</th> | <td><xsl:value-of select="IsptWat"/></td> | float | ISPT_WAT | float | [6 empty] | 2.5
AGS4.0 | AGS 4.0 Data Dictionary |  |  |  |  | ISPT |  |  |  |  | ISPT_TYPE |  | Type of SPT Test | ISPT_TYPE |  |  | IsptType | <th>Type of SPT Test ()</th> | <td><xsl:value-of select="IsptType"/></td> | string | ISPT_TYPE | nvarchar
AGS4.0 | AGS 4.0 Data Dictionary |  |  |  |  | ISPT |  |  |  |  | ISPT_HAM |  | Hammer serial number from manufacturer | ISPT_HAM |  |  | IsptHam | <th>Hammer serial number from manufacturer ()</th> | <td><xsl:value-of select="IsptHam"/></td> | string | ISPT_HAM | nvarchar | 255 | [5 empty] | AB1234
AGS4.0 | AGS 4.0 Data Dictionary |  |  |  |  | ISPT |  |  |  |  | ISPT_ERAT | % | Energy ratio of the hammer | ISPT_ERAT |  |  | IsptErat | <th>Energy ratio of the hammer (%)</th> | <td><xsl:value-of select="IsptErat"/></td> | decimal | ISPT_ERAT | float | [6 empty] | 60
AGS4.0 | AGS 4.0 Data Dictionary |  |  |  |  | ISPT |  |  |  |  | ISPT_SWP | mm | Self-weight penetration | ISPT_SWP |  |  | IsptSwp | <th>Self-weight penetration (mm)</th> | <td><xsl:value-of select="IsptSwp"/></td> | integer | ISPT_SWP | integer | [6 empty] | 25
AGS4.0 | AGS 4.0 Data Dictionary |  |  |  |  | ISPT |  |  |  |  | ISPT_INC1 |  | Number of blows for 1st Increment (Seating) | ISPT_INC1 |  |  | IsptInc1 | <th>Number of blows for 1st Increment (Seating) ()</th> | <td><xsl:value-of select="IsptInc1"/></td> | integer | ISPT_INC1 | int | [6 empty] | 6
AGS4.0 | AGS 4.0 Data Dictionary |  |  |  |  | ISPT |  |  |  |  | ISPT_INC2 |  | Number of blows for 2nd Increment (Seating) | ISPT_INC2 |  |  | IsptInc2 | <th>Number of blows for 2nd Increment (Seating) ()</th> | <td><xsl:value-of select="IsptInc2"/></td> | integer | ISPT_INC2 | int | [6 empty] | 8
AGS4.0 | AGS 4.0 Data Dictionary |  |  |  |  | ISPT |  |  |  |  | ISPT_INC3 |  | Number of blows for 3rd Increment (Test) | ISPT_INC3 |  |  | IsptInc3 | <th>Number of blows for 3rd Increment (Test) ()</th> | <td><xsl:value-of select="IsptInc3"/></td> | integer | ISPT_INC3 | int | [6 empty] | 8
AGS4.0 | AGS 4.0 Data Dictionary |  |  |  |  | ISPT |  |  |  |  | ISPT_INC4 |  | Number of blows for 4th Increment (Test) | ISPT_INC4 |  |  | IsptInc4 | <th>Number of blows for 4th Increment (Test) ()</th> | <td><xsl:value-of select="IsptInc4"/></td> | integer | ISPT_INC4 | int | [6 empty] | 8
AGS4.0 | AGS 4.0 Data Dictionary |  |  |  |  | ISPT |  |  |  |  | ISPT_INC5 |  | Number of blows for 5th Increment (Test) | ISPT_INC5 |  |  | IsptInc5 | <th>Number of blows for 5th Increment (Test) ()</th> | <td><xsl:value-of select="IsptInc5"/></td> | integer | ISPT_INC5 | int | [6 empty] | 9
AGS4.0 | AGS 4.0 Data Dictionary |  |  |  |  | ISPT |  |  |  |  | ISPT_INC6 |  | Number of blows for 6th Increment (Test) | ISPT_INC6 |  |  | IsptInc6 | <th>Number of blows for 6th Increment (Test) ()</th> | <td><xsl:value-of select="IsptInc6"/></td> | integer | ISPT_INC6 | int | [6 empty] | 9
AGS4.0 | AGS 4.0 Data Dictionary |  |  |  |  | ISPT |  |  |  |  | ISPT_PEN1 | mm | Penetration for 1st Increment (Seating Drive) | ISPT_PEN1 |  |  | IsptPen1 | <th>Penetration for 1st Increment (Seating Drive) (mm)</th> | <td><xsl:value-of select="IsptPen1"/></td> | integer | ISPT_PEN1 | int | [6 empty] | 75
AGS4.0 | AGS 4.0 Data Dictionary |  |  |  |  | ISPT |  |  |  |  | ISPT_PEN2 | mm | Penetration for 2nd Increment (Seating Drive) | ISPT_PEN2 |  |  | IsptPen2 | <th>Penetration for 2nd Increment (Seating Drive) (mm)</th> | <td><xsl:value-of select="IsptPen2"/></td> | integer | ISPT_PEN2 | integer | [6 empty] | 75
AGS4.0 | AGS 4.0 Data Dictionary |  |  |  |  | ISPT |  |  |  |  | ISPT_PEN3 | mm | Penetration for 3rd Increment (Test) | ISPT_PEN3 |  |  | IsptPen3 | <th>Penetration for 3rd Increment (Test) (mm)</th> | <td><xsl:value-of select="IsptPen3"/></td> | integer | ISPT_PEN3 | integer | [6 empty] | 75
AGS4.0 | AGS 4.0 Data Dictionary |  |  |  |  | ISPT |  |  |  |  | ISPT_PEN4 | mm | Penetration for 4th Increment (Test) | ISPT_PEN4 |  |  | IsptPen4 | <th>Penetration for 4th Increment (Test) (mm)</th> | <td><xsl:value-of select="IsptPen4"/></td> | integer | ISPT_PEN4 | integer | [6 empty] | 75
AGS4.0 | AGS 4.0 Data Dictionary |  |  |  |  | ISPT |  |  |  |  | ISPT_PEN5 | mm | Penetration for 5th Increment (Test) | ISPT_PEN5 |  |  | IsptPen5 | <th>Penetration for 5th Increment (Test) (mm)</th> | <td><xsl:value-of select="IsptPen5"/></td> | integer | ISPT_PEN5 | int | [6 empty] | 75
AGS4.0 | AGS 4.0 Data Dictionary |  |  |  |  | ISPT |  |  |  |  | ISPT_PEN6 | mm | Penetration for 6th Increment (Test) | ISPT_PEN6 |  |  | IsptPen6 | <th>Penetration for 6th Increment (Test) (mm)</th> | <td><xsl:value-of select="IsptPen6"/></td> | integer | ISPT_PEN6 | integer | [6 empty] | 75
AGS4.0 | AGS 4.0 Data Dictionary |  |  |  |  | ISPT |  |  |  |  | ISPT_ROCK |  | SPT carried out in rock | ISPT_ROCK |  |  | IsptRock | <th>SPT carried out in rock ()</th> | <td><xsl:value-of select="IsptRock"/></td> | boolean | ISPT_ROCK | bit | [6 empty] | N
AGS4.0 | AGS 4.0 Data Dictionary |  |  |  |  | ISPT |  |  |  |  | ISPT_REM |  | Remarks | ISPT_REM |  |  | IsptRem | <th>Remarks ()</th> | <td><xsl:value-of select="IsptRem"/></td> | string | ISPT_REM | nvarchar | 255 | [5 empty] | Borehole topped up with water prior to test
AGS4.0 | AGS 4.0 Data Dictionary |  |  |  |  | ISPT |  |  |  |  | ISPT_ENV |  | Details of weather and environmental conditions during test | ISPT_ENV |  |  | IsptEnv | <th>Details of weather and environmental conditions during test ()</th> | <td><xsl:value-of select="IsptEnv"/></td> | string | ISPT_ENV | nvarchar | 255 | [5 empty] | Raining
AGS4.0 | AGS 4.0 Data Dictionary |  |  |  |  | ISPT |  |  |  |  | ISPT_METH |  | Test method | ISPT_METH |  |  | IsptMeth | <th>Test method ()</th> | <td><xsl:value-of select="IsptMeth"/></td> | string | ISPT_METH | nvarchar | 255 | [5 empty] | BS EN ISO 22476-3:2005 | FALSE
AGS4.0 | AGS 4.0 Data Dictionary |  |  |  |  | ISPT |  |  |  |  | ISPT_CONT |  | Name of testing organisation | ISPT_CONT |  |  | IsptCont | <th>Name of testing organisation ()</th> | <td><xsl:value-of select="IsptCont"/></td> | string | ISPT_CONT | nvarchar | 255 | [5 empty] | ACME On-site Testing Ltd | FALSE
AGS4.0 | AGS 4.0 Data Dictionary |  |  |  |  | ISPT |  |  |  |  | ISPT_CRED |  | Accrediting body and reference number (when appropriate) | ISPT_CRED |  |  | IsptCred | <th>Accrediting body and reference number (when appropriate) ()</th> | <td><xsl:value-of select="IsptCred"/></td> | string | ISPT_CRED | nvarchar | 255 | [5 empty] | UKAS 0000 | FALSE
AGS4.0 | AGS 4.0 Data Dictionary |  |  |  |  | ISPT |  |  |  |  | TEST_STAT |  | Test Status | TEST_STAT |  |  | TestStat | <th>Test Status ()</th> | <td><xsl:value-of select="TestStat"/></td> | string | TEST_STAT | nvarchar | 255 | [5 empty] | Checked
AGS4.0 | AGS 4.0 Data Dictionary |  |  |  |  | ISPT |  |  |  |  | FILE_FSET |  | Associated file reference | FILE_REF |  |  | FileFset | <th>Associated file reference ()</th> | <td><xsl:value-of select="FileFset"/></td> | string | FILE_FSET | nvarchar | 255 | [5 empty] | FS3
AGS4.0 | AGS 4.0 Data Dictionary |  |  |  |  | ISPT | [11 empty] | <th> ()</th> | <td><xsl:value-of select=""/></td> | [13 empty] | • If the test was extended to 100 blows (as described in ISO 22476-3), then data variable under ISPT_ROCK should be 'Y'. To avoid ambiguity, in cases where the test was not extended the ISPT_ROCK data should be 'N' (see Section 8.2). • Where appropriate or requested, SPT equipment calibration certificates could be referred to in the FILE_FSET field.
AGS4.0 | AGS 4.0 Data Dictionary |  |  |  |  | IVAN | Insitu Vane Test | [10 empty] | <th> ()</th> | <td><xsl:value-of select=""/></td>
AGS4.0 | AGS 4.0 Data Dictionary |  |  |  |  | IVAN |  | IVAN | [9 empty] | <th> ()</th> | <td><xsl:value-of select=""/></td>
AGS4.0 | AGS 4.0 Data Dictionary |  |  |  |  | IVAN |  |  | Ivan | [8 empty] | <th> ()</th> | <td><xsl:value-of select=""/></td>
AGS4.0 | AGS 4.0 Data Dictionary |  |  |  |  | IVAN |  |  |  | IVAN | [7 empty] | <th> ()</th> | <td><xsl:value-of select=""/></td>
AGS4.0 | AGS 4.0 Data Dictionary |  |  |  |  | IVAN |  |  |  |  | LOCA_ID |  | Location identifier | LOCA_ID |  | TRUE | HoleId | <th>Location identifier ()</th> | <td><xsl:value-of select="HoleId"/></td> | string | PointID | nvarchar | 32 | [5 empty] | 327-16A | TRUE
AGS4.0 | AGS 4.0 Data Dictionary |  |  |  |  | IVAN |  |  |  |  | IVAN_DPTH | m | Depth of vane test | IVAN_DPTH |  |  | IvanDpth | <th>Depth of vane test (m)</th> | <td><xsl:value-of select="IvanDpth"/></td> | float | Depth | float | [6 empty] | 1.0
AGS4.0 | AGS 4.0 Data Dictionary |  |  |  |  | IVAN |  |  |  |  | IVAN_TESN |  | Test number | IVAN_TESN |  |  | IvanTesN | <th>Test number ()</th> | <td><xsl:value-of select="IvanTesN"/></td> | integer | IVAN_TESN | integer | [6 empty] | 2
AGS4.0 | AGS 4.0 Data Dictionary |  |  |  |  | IVAN |  |  |  |  | IVAN_TYPE |  | Vane type | IVAN_TYPE |  |  | IvanType | <th>Vane type ()</th> | <td><xsl:value-of select="IvanType"/></td> | string | IVAN_TYPE | nvarchar | 255 | [5 empty] | Borehole
AGS4.0 | AGS 4.0 Data Dictionary |  |  |  |  | IVAN |  |  |  |  | IVAN_IVAN | kN/m2 | Vane test result | IVAN_IVAN |  |  | IvanIvan | <th>Vane test result (kN/m2)</th> | <td><xsl:value-of select="IvanIvan"/></td> | float | IVAN_IVAN | float | [6 empty] | 60
AGS4.0 | AGS 4.0 Data Dictionary |  |  |  |  | IVAN |  |  |  |  | IVAN_IVAR | kN/m2 | Vane test remoulded result | IVAN_IVAR |  |  | IvanIvar | <th>Vane test remoulded result (kN/m2)</th> | <td><xsl:value-of select="IvanIvar"/></td> | float | IVAN_IVAR | float | [6 empty] | 45
AGS4.0 | AGS 4.0 Data Dictionary |  |  |  |  | IVAN |  |  |  |  | IVAN_DATE | dd/mm/yyyy | Test date | IVAN_DATE |  |  | IvanDate | <th>Test date (dd/mm/yyyy)</th> | <td><xsl:value-of select="IvanDate"/></td> | Date | IVAN_DATE | Date | [6 empty] | 20/02/2003
AGS4.0 | AGS 4.0 Data Dictionary |  |  |  |  | IVAN |  |  |  |  | IVAN_REM |  | Details of vane test, vane size, vane type | IVAN_REM |  |  | IvanRem | <th>Details of vane test, vane size, vane type ()</th> | <td><xsl:value-of select="IvanRem"/></td> | string | IVAN_REM | nvarchar | 255
AGS4.0 | AGS 4.0 Data Dictionary |  |  |  |  | IVAN |  |  |  |  | IVAN_ENV |  | Details of weather and environmental conditions during test | IVAN_ENV |  |  | IvanEnv | <th>Details of weather and environmental conditions during test ()</th> | <td><xsl:value-of select="IvanEnv"/></td> | string | IVAN_ENV | nvarchar | 255 | [5 empty] | 1
AGS4.0 | AGS 4.0 Data Dictionary |  |  |  |  | IVAN |  |  |  |  | IVAN_METH |  | Test method | IVAN_METH |  |  | IvanMeth | <th>Test method ()</th> | <td><xsl:value-of select="IvanMeth"/></td> | string | IVAN_METH | nvarchar | 255 | [5 empty] | Manufacturer's instructions | FALSE
AGS4.0 | AGS 4.0 Data Dictionary |  |  |  |  | IVAN |  |  |  |  | IVAN_CONT |  | Name of testing organisation | IVAN_CONT |  |  | IvanCont | <th>Name of testing organisation ()</th> | <td><xsl:value-of select="IvanCont"/></td> | string | IVAN_CONT | nvarchar | 255 | [5 empty] | ACME On-site Testing Ltd | FALSE
AGS4.0 | AGS 4.0 Data Dictionary |  |  |  |  | IVAN |  |  |  |  | IVAN_CRED |  | Accrediting body and reference number (when appropriate) | IVAN_CRED |  |  | IvanCred | <th>Accrediting body and reference number (when appropriate) ()</th> | <td><xsl:value-of select="IvanCred"/></td> | string | IVAN_CRED | nvarchar | 255 | [5 empty] | UKAS 0000 | FALSE
AGS4.0 | AGS 4.0 Data Dictionary |  |  |  |  | IVAN |  |  |  |  | TEST_STAT |  | Test Status | TEST_STAT |  |  | TestStat | <th>Test Status ()</th> | <td><xsl:value-of select="TestStat"/></td> | string | TEST_STAT | nvarchar | 255 | [5 empty] | Checked
AGS4.0 | AGS 4.0 Data Dictionary |  |  |  |  | IVAN |  |  |  |  | GEOL_STAT |  | Stratum reference shown on trial pit or traverse sketch | GEOL_STAT |  |  | GeolStat | <th>Stratum reference shown on trial pit or traverse sketch ()</th> | <td><xsl:value-of select="GeolStat"/></td> | string | GEOL_STAT | nvarchar | 255 | [5 empty] | 1
AGS4.0 | AGS 4.0 Data Dictionary |  |  |  |  | IVAN |  |  |  |  | FILE_FSET |  | Associated file reference | FILE_REF |  |  | FileFset | <th>Associated file reference ()</th> | <td><xsl:value-of select="FileFset"/></td> | string | FILE_FSET | nvarchar | 255 | [5 empty] | FS3
AGS4.0 | AGS 4.0 Data Dictionary |  |  |  |  | IVAN | [11 empty] | <th> ()</th> | <td><xsl:value-of select=""/></td> | [13 empty] | • IVAN_ENV allows records of environmental conditions to be recorded. Where the test is down hole this field should be left empty as this has no bearing on the measurement made. • IVAN_IVAN and IVAN_IVAR data should generally be numeric. A text form can only be used by addition of a prefixing operator to denote greater than or less than conditions ie >200 when readings are above the reporting limit of the testing equipment.
AGS4.0 | AGS 4.0 Data Dictionary |  |  |  |  | LDEN | LDEN - Density Tests | [10 empty] | <th> ()</th> | <td><xsl:value-of select=""/></td>
AGS4.0 | AGS 4.0 Data Dictionary |  |  |  |  | LDEN |  | LDEN | [9 empty] | <th> ()</th> | <td><xsl:value-of select=""/></td>
AGS4.0 | AGS 4.0 Data Dictionary |  |  |  |  | LDEN |  |  | Lden | [8 empty] | <th> ()</th> | <td><xsl:value-of select=""/></td>
AGS4.0 | AGS 4.0 Data Dictionary |  |  |  |  | LDEN |  |  |  | LDEN | [7 empty] | <th> ()</th> | <td><xsl:value-of select=""/></td>
AGS4.0 | AGS 4.0 Data Dictionary |  |  |  |  | LDEN |  |  |  |  | LOCA_ID |  | Location identifier | LOCA_ID |  | TRUE | HoleId | <th>Location identifier ()</th> | <td><xsl:value-of select="HoleId"/></td> | string | PointID | nvarchar | 32 | [5 empty] | 327-16A | TRUE
AGS4.0 | AGS 4.0 Data Dictionary |  |  |  |  | LDEN |  |  |  |  | SAMP_TOP | m | Depth to the TOP of sample | SAMP_TOP |  | TRUE | SampTop | <th>Depth to the TOP of sample (m)</th> | <td><xsl:value-of select="SampTop"/></td> | float | SAMP_Depth | float |  | TRUE |  |  |  |  | 24.55 | TRUE
AGS4.0 | AGS 4.0 Data Dictionary |  |  |  |  | LDEN |  |  |  |  | SAMP_REF |  | Sample Reference number | SAMP_REF |  |  | SampRef | <th>Sample Reference number ()</th> | <td><xsl:value-of select="SampRef"/></td> | integer | SAMP_REF | integer | [6 empty] | 24 | TRUE
AGS4.0 | AGS 4.0 Data Dictionary |  |  |  |  | LDEN |  |  |  |  | SAMP_TYPE |  | Sample type | SAMP_TYPE |  | TRUE | SampType | <th>Sample type ()</th> | <td><xsl:value-of select="SampType"/></td> | string | SAMP_TYPE | nvarchar | 16 | [5 empty] | U | TRUE
AGS4.0 | AGS 4.0 Data Dictionary |  |  |  |  | LDEN |  |  |  |  | SAMP_ID |  | Sample unique global identifier | SAMP_ID |  |  | SampId | <th>Sample unique global identifier ()</th> | <td><xsl:value-of select="SampId"/></td> | string | SAMP_ID | nvarchar | 64 | [5 empty] | ABC121415010 | TRUE
AGS4.0 | AGS 4.0 Data Dictionary |  |  |  |  | LDEN |  |  |  |  | SPEC_REF |  | Specimen reference number | SPEC_REF |  |  | SpecRef | <th>Specimen reference number ()</th> | <td><xsl:value-of select="SpecRef"/></td> | integer | SPEC_REF | integer | [6 empty] | 1 | TRUE
AGS4.0 | AGS 4.0 Data Dictionary |  |  |  |  | LDEN |  |  |  |  | SPEC_DPTH | m | Specimen depth | SPEC_DPTH |  |  | SpecDpth | <th>Specimen depth (m)</th> | <td><xsl:value-of select="SpecDpth"/></td> | float | Depth | float | [6 empty] | 6.60 | TRUE
AGS4.0 | AGS 4.0 Data Dictionary |  |  |  |  | LDEN |  |  |  |  | SPEC_DESC |  | Specimen description | SPEC_DESC |  |  | SpecDesc | <th>Specimen description ()</th> | <td><xsl:value-of select="SpecDesc"/></td> | string | SPEC_DESC | nvarchar | 255 | FALSE | FALSE |  |  |  | Grey slightly gravelly clay | FALSE
AGS4.0 | AGS 4.0 Data Dictionary |  |  |  |  | LDEN |  |  |  |  | SPEC_PREP |  | Details of specimen preparation including time between preparation and testing | SPEC_PREP |  |  | SpecPrep | <th>Details of specimen preparation including time between preparation and testing ()</th> | <td><xsl:value-of select="SpecPrep"/></td> | string | SPEC_PREP | nvarchar | 255 | FALSE | FALSE |  |  |  | 2:1 water/soil extract | FALSE
AGS4.0 | AGS 4.0 Data Dictionary |  |  |  |  | LDEN |  |  |  |  | LDEN_TYPE |  | Type of test performed | LDEN_TYPE |  |  | LdenType | <th>Type of test performed ()</th> | <td><xsl:value-of select="LdenType"/></td> | string | LDEN_TYPE | nvarchar | 64 | [5 empty] | LINEAR
AGS4.0 | AGS 4.0 Data Dictionary |  |  |  |  | LDEN |  |  |  |  | LDEN_COND |  | Sample condition | LDEN_COND |  |  | LdenCond | <th>Sample condition ()</th> | <td><xsl:value-of select="LdenCond"/></td> | string | LDEN_COND | nvarchar | 64 | [5 empty] | Undisturbed
AGS4.0 | AGS 4.0 Data Dictionary |  |  |  |  | LDEN |  |  |  |  | LDEN_SMTY |  | Type of sample | LDEN_SMTY |  |  | LdenSmty | <th>Type of sample ()</th> | <td><xsl:value-of select="LdenSmty"/></td> | string | LDEN_SMTY | nvarchar | 64 | [5 empty] | BLOCK SAMPLE PRELIM
AGS4.0 | AGS 4.0 Data Dictionary |  |  |  |  | LDEN |  |  |  |  | LDEN_MC | % | Moisture content | LDEN_MC |  |  | LdenMC | <th>Moisture content (%)</th> | <td><xsl:value-of select="LdenMC"/></td> | float | LDEN_MC | float
AGS4.0 | AGS 4.0 Data Dictionary |  |  |  |  | LDEN |  |  |  |  | LDEN_BDEN | Mg/m3 | Bulk density | LDEN_BDEN |  |  | LdenBden | <th>Bulk density (Mg/m3)</th> | <td><xsl:value-of select="LdenBden"/></td> | float | LDEN_BDEN | float
AGS4.0 | AGS 4.0 Data Dictionary |  |  |  |  | LDEN |  |  |  |  | LDEN_DDEN | Mg/m3 | Dry density | LDEN_DDEN |  |  | LdenDden | <th>Dry density (Mg/m3)</th> | <td><xsl:value-of select="LdenDden"/></td> | float | LDEN_DDEN | float
AGS4.0 | AGS 4.0 Data Dictionary |  |  |  |  | LDEN |  |  |  |  | LDEN_REM |  | Remarks | LDEN_REM |  |  | LdenRem | <th>Remarks ()</th> | <td><xsl:value-of select="LdenRem"/></td> | string | LDEN_REM | nvarchar | 255
AGS4.0 | AGS 4.0 Data Dictionary |  |  |  |  | LDEN |  |  |  |  | LDEN_METH |  | Test method | LDEN_METH |  |  | LdenMeth | <th>Test method ()</th> | <td><xsl:value-of select="LdenMeth"/></td> | string | LDEN_METH | nvarchar | 32 | FALSE | FALSE |  |  |  |  | FALSE
AGS4.0 | AGS 4.0 Data Dictionary |  |  |  |  | LDEN |  |  |  |  | LDEN_LAB |  | Name of testing laboratory/organisation | LDEN_LAB |  |  | LdenLab | <th>Name of testing laboratory/organisation ()</th> | <td><xsl:value-of select="LdenLab"/></td> | string | LDEN_LAB | nvarchar | 32 | FALSE | FALSE |  |  |  |  | FALSE
AGS4.0 | AGS 4.0 Data Dictionary |  |  |  |  | LDEN |  |  |  |  | LDEN_CRED |  | Accrediting body and reference number (when appropriate) | LDEN_CRED |  |  | LdenCred | <th>Accrediting body and reference number (when appropriate) ()</th> | <td><xsl:value-of select="LdenCred"/></td> | string | LDEN_CRED | nvarchar | 32 | FALSE | FALSE |  |  |  |  | FALSE
AGS4.0 | AGS 4.0 Data Dictionary |  |  |  |  | LDEN |  |  |  |  | TEST_STAT |  | Test Status | TEST_STAT |  |  | TestStat | <th>Test Status ()</th> | <td><xsl:value-of select="TestStat"/></td> | string | TEST_STAT | nvarchar | 255 | [5 empty] | Checked
AGS4.0 | AGS 4.0 Data Dictionary |  |  |  |  | LDEN |  |  |  |  | FILE_FSET |  | Associated file reference | FILE_REF |  |  | FileFset | <th>Associated file reference ()</th> | <td><xsl:value-of select="FileFset"/></td> | string | FILE_FSET | nvarchar | 255 | [5 empty] | FS3
AGS4.0 | AGS 4.0 Data Dictionary |  |  |  |  | LDEN | [11 empty] | <th> ()</th> | <td><xsl:value-of select=""/></td> | [13 empty] | • Measurements of density on rock materials should be reported in RDEN.
AGS4.0 | AGS 4.0 Data Dictionary |  |  |  |  | LDYN | LLDYN - Dynamic Testing | [10 empty] | <th> ()</th> | <td><xsl:value-of select=""/></td>
AGS4.0 | AGS 4.0 Data Dictionary |  |  |  |  | LDYN |  | LDYN | [9 empty] | <th> ()</th> | <td><xsl:value-of select=""/></td>
AGS4.0 | AGS 4.0 Data Dictionary |  |  |  |  | LDYN |  |  | LDyn | [8 empty] | <th> ()</th> | <td><xsl:value-of select=""/></td>
AGS4.0 | AGS 4.0 Data Dictionary |  |  |  |  | LDYN |  |  |  | LDYN | [7 empty] | <th> ()</th> | <td><xsl:value-of select=""/></td>
AGS4.0 | AGS 4.0 Data Dictionary |  |  |  |  | LDYN |  |  |  |  | LOCA_ID |  | Location identifier | LOCA_ID |  | TRUE | HoleId | <th>Location identifier ()</th> | <td><xsl:value-of select="HoleId"/></td> | string | PointID | nvarchar | 32 | [5 empty] | 327-16A | TRUE
AGS4.0 | AGS 4.0 Data Dictionary |  |  |  |  | LDYN |  |  |  |  | SAMP_TOP | m | Depth to the TOP of sample | SAMP_TOP |  | TRUE | SampTop | <th>Depth to the TOP of sample (m)</th> | <td><xsl:value-of select="SampTop"/></td> | float | SAMP_Depth | float |  | TRUE |  |  |  |  | 24.55 | TRUE
AGS4.0 | AGS 4.0 Data Dictionary |  |  |  |  | LDYN |  |  |  |  | SAMP_REF |  | Sample Reference number | SAMP_REF |  |  | SampRef | <th>Sample Reference number ()</th> | <td><xsl:value-of select="SampRef"/></td> | integer | SAMP_REF | integer | [6 empty] | 24 | TRUE
AGS4.0 | AGS 4.0 Data Dictionary |  |  |  |  | LDYN |  |  |  |  | SAMP_TYPE |  | Sample type | SAMP_TYPE |  | TRUE | SampType | <th>Sample type ()</th> | <td><xsl:value-of select="SampType"/></td> | string | SAMP_TYPE | nvarchar | 16 | [5 empty] | U | TRUE
AGS4.0 | AGS 4.0 Data Dictionary |  |  |  |  | LDYN |  |  |  |  | SAMP_ID |  | Sample unique global identifier | SAMP_ID |  |  | SampId | <th>Sample unique global identifier ()</th> | <td><xsl:value-of select="SampId"/></td> | string | SAMP_ID | nvarchar | 64 | [5 empty] | ABC121415010 | TRUE
AGS4.0 | AGS 4.0 Data Dictionary |  |  |  |  | LDYN |  |  |  |  | SPEC_REF |  | Specimen reference number | SPEC_REF |  |  | SpecRef | <th>Specimen reference number ()</th> | <td><xsl:value-of select="SpecRef"/></td> | integer | SPEC_REF | integer | [6 empty] | 1 | TRUE
AGS4.0 | AGS 4.0 Data Dictionary |  |  |  |  | LDYN |  |  |  |  | SPEC_DPTH | m | Specimen depth | SPEC_DPTH |  |  | SpecDpth | <th>Specimen depth (m)</th> | <td><xsl:value-of select="SpecDpth"/></td> | float | Depth | float | [6 empty] | 6.60 | TRUE
AGS4.0 | AGS 4.0 Data Dictionary |  |  |  |  | LDYN |  |  |  |  | SPEC_DESC |  | Specimen description | SPEC_DESC |  |  | SpecDesc | <th>Specimen description ()</th> | <td><xsl:value-of select="SpecDesc"/></td> | string | SPEC_DESC | nvarchar | 255 | FALSE | FALSE |  |  |  | Grey slightly gravelly clay | FALSE
AGS4.0 | AGS 4.0 Data Dictionary |  |  |  |  | LDYN |  |  |  |  | SPEC_PREP |  | Details of specimen preparation including time between preparation and testing | SPEC_PREP |  |  | SpecPrep | <th>Details of specimen preparation including time between preparation and testing ()</th> | <td><xsl:value-of select="SpecPrep"/></td> | string | SPEC_PREP | nvarchar | 255 | FALSE | FALSE |  |  |  | 2:1 water/soil extract | FALSE
AGS4.0 | AGS 4.0 Data Dictionary |  |  |  |  | LDYN |  |  |  |  | LDYN_PWAV | m/s | P-wave velocity | LDYN_PWAV |  |  | LdynPwave | <th>P-wave velocity (m/s)</th> | <td><xsl:value-of select="LdynPwave"/></td> | integer | LDYN_PWAV | int | [6 empty] | 3000
AGS4.0 | AGS 4.0 Data Dictionary |  |  |  |  | LDYN |  |  |  |  | LDYN_SWAV | m/s | S-wave velocity | LDYN_SWAV |  |  | LdynSwave | <th>S-wave velocity (m/s)</th> | <td><xsl:value-of select="LdynSwave"/></td> | integer | LDYN_SWAV | int | [6 empty] | 1800
AGS4.0 | AGS 4.0 Data Dictionary |  |  |  |  | LDYN |  |  |  |  | LDYN_EMOD | GPa | Dynamic elastic modulus | LDYN_EMOD |  |  | LdynEmod | <th>Dynamic elastic modulus (GPa)</th> | <td><xsl:value-of select="LdynEmod"/></td> | integer | LDYN_EMOD | int | [6 empty] | 20
AGS4.0 | AGS 4.0 Data Dictionary |  |  |  |  | LDYN |  |  |  |  | LDYN_SG | GPa | Shear modulus derived from LDYN_SWAV | LDYN_SG |  |  | LdynSg | <th>Shear modulus derived from LDYN_SWAV (GPa)</th> | <td><xsl:value-of select="LdynSg"/></td> | integer | LDYN_SG | int | [6 empty] | 8
AGS4.0 | AGS 4.0 Data Dictionary |  |  |  |  | LDYN |  |  |  |  | LDYN_REM |  | Remarks | LDYN_REM |  |  | LdynRem | <th>Remarks ()</th> | <td><xsl:value-of select="LdynRem"/></td> | string | LDYN_REM | nvarchar | 255
AGS4.0 | AGS 4.0 Data Dictionary |  |  |  |  | LDYN |  |  |  |  | LDYN_METH |  | Test method | LDYN_METH |  |  | LdynMeth | <th>Test method ()</th> | <td><xsl:value-of select="LdynMeth"/></td> | string | LDYN_METH | nvarchar | 32 | FALSE | FALSE |  |  |  |  | FALSE
AGS4.0 | AGS 4.0 Data Dictionary |  |  |  |  | LDYN |  |  |  |  | LDYN_LAB |  | Name of testing laboratory/organisation | LDYN_LAB |  |  | LdynLab | <th>Name of testing laboratory/organisation ()</th> | <td><xsl:value-of select="LdynLab"/></td> | string | LDYN_LAB | nvarchar | 32 | FALSE | FALSE |  |  |  |  | FALSE
AGS4.0 | AGS 4.0 Data Dictionary |  |  |  |  | LDYN |  |  |  |  | LDYN_CRED |  | Accrediting body and reference number (when appropriate) | LDYN_CRED |  |  | LdynCred | <th>Accrediting body and reference number (when appropriate) ()</th> | <td><xsl:value-of select="LdynCred"/></td> | string | LDYN_CRED | nvarchar | 32 | FALSE | FALSE |  |  |  |  | FALSE
AGS4.0 | AGS 4.0 Data Dictionary |  |  |  |  | LDYN |  |  |  |  | TEST_STAT |  | Test Status | TEST_STAT |  |  | TestStat | <th>Test Status ()</th> | <td><xsl:value-of select="TestStat"/></td> | string | TEST_STAT | nvarchar | 255 | [5 empty] | Checked
AGS4.0 | AGS 4.0 Data Dictionary |  |  |  |  | LDYN |  |  |  |  | FILE_FSET |  | Associated file reference | FILE_REF |  |  | FileFset | <th>Associated file reference ()</th> | <td><xsl:value-of select="FileFset"/></td> | string | FILE_FSET | nvarchar | 255 | [5 empty] | FS3
AGS4.0 | AGS 4.0 Data Dictionary |  |  |  |  | LDYN | [11 empty] | <th> ()</th> | <td><xsl:value-of select=""/></td> | [13 empty] | • LDYN is to be used to report laboratory dynamic testing on soil and rock materials. • The measurements of bulk density, dry density, moisture content, porosity and saturation that described the test specimen condition related to these tests should be recorded in RDEN.
AGS4.0 | AGS 4.0 Data Dictionary |  |  |  |  | LLIN | LLIN - Linear Shrinkage Tests | [10 empty] | <th> ()</th> | <td><xsl:value-of select=""/></td>
AGS4.0 | AGS 4.0 Data Dictionary |  |  |  |  | LLIN |  | LDEN | [9 empty] | <th> ()</th> | <td><xsl:value-of select=""/></td>
AGS4.0 | AGS 4.0 Data Dictionary |  |  |  |  | LLIN |  |  | Lden | [8 empty] | <th> ()</th> | <td><xsl:value-of select=""/></td>
AGS4.0 | AGS 4.0 Data Dictionary |  |  |  |  | LLIN |  |  |  | LDEN | [7 empty] | <th> ()</th> | <td><xsl:value-of select=""/></td>
AGS4.0 | AGS 4.0 Data Dictionary |  |  |  |  | LLIN |  |  |  |  | LOCA_ID |  | Location identifier | LOCA_ID |  | TRUE | HoleId | <th>Location identifier ()</th> | <td><xsl:value-of select="HoleId"/></td> | string | PointID | nvarchar | 32 | [5 empty] | 327-16A | TRUE
AGS4.0 | AGS 4.0 Data Dictionary |  |  |  |  | LLIN |  |  |  |  | SAMP_TOP | m | Depth to the TOP of sample | SAMP_TOP |  | TRUE | SampTop | <th>Depth to the TOP of sample (m)</th> | <td><xsl:value-of select="SampTop"/></td> | float | SAMP_Depth | float |  | TRUE |  |  |  |  | 24.55 | TRUE
AGS4.0 | AGS 4.0 Data Dictionary |  |  |  |  | LLIN |  |  |  |  | SAMP_REF |  | Sample Reference number | SAMP_REF |  |  | SampRef | <th>Sample Reference number ()</th> | <td><xsl:value-of select="SampRef"/></td> | integer | SAMP_REF | integer | [6 empty] | 24 | TRUE
AGS4.0 | AGS 4.0 Data Dictionary |  |  |  |  | LLIN |  |  |  |  | SAMP_TYPE |  | Sample type | SAMP_TYPE |  | TRUE | SampType | <th>Sample type ()</th> | <td><xsl:value-of select="SampType"/></td> | string | SAMP_TYPE | nvarchar | 16 | [5 empty] | U | TRUE
AGS4.0 | AGS 4.0 Data Dictionary |  |  |  |  | LLIN |  |  |  |  | SAMP_ID |  | Sample unique global identifier | SAMP_ID |  |  | SampId | <th>Sample unique global identifier ()</th> | <td><xsl:value-of select="SampId"/></td> | string | SAMP_ID | nvarchar | 64 | [5 empty] | ABC121415010 | TRUE
AGS4.0 | AGS 4.0 Data Dictionary |  |  |  |  | LLIN |  |  |  |  | SPEC_REF |  | Specimen reference number | SPEC_REF |  |  | SpecRef | <th>Specimen reference number ()</th> | <td><xsl:value-of select="SpecRef"/></td> | integer | SPEC_REF | integer | [6 empty] | 1 | TRUE
AGS4.0 | AGS 4.0 Data Dictionary |  |  |  |  | LLIN |  |  |  |  | SPEC_DPTH | m | Specimen depth | SPEC_DPTH |  |  | SpecDpth | <th>Specimen depth (m)</th> | <td><xsl:value-of select="SpecDpth"/></td> | float | Depth | float | [6 empty] | 6.60 | TRUE
AGS4.0 | AGS 4.0 Data Dictionary |  |  |  |  | LLIN |  |  |  |  | SPEC_DESC |  | Specimen description | SPEC_DESC |  |  | SpecDesc | <th>Specimen description ()</th> | <td><xsl:value-of select="SpecDesc"/></td> | string | SPEC_DESC | nvarchar | 255 | FALSE | FALSE |  |  |  | Grey slightly gravelly clay | FALSE
AGS4.0 | AGS 4.0 Data Dictionary |  |  |  |  | LLIN |  |  |  |  | SPEC_PREP |  | Details of specimen preparation including time between preparation and testing | SPEC_PREP |  |  | SpecPrep | <th>Details of specimen preparation including time between preparation and testing ()</th> | <td><xsl:value-of select="SpecPrep"/></td> | string | SPEC_PREP | nvarchar | 255 | FALSE | FALSE |  |  |  | Specimen prepared by cone and quartering | FALSE
AGS4.0 | AGS 4.0 Data Dictionary |  |  |  |  | LLIN |  |  |  |  | LLIN_LS | % | Linear shrinkage | LLIN_LS |  |  | LlinLs | <th>Linear shrinkage (%)</th> | <td><xsl:value-of select="LlinLs"/></td> | decimal | LLIN_LS | float | [6 empty] | 11
AGS4.0 | AGS 4.0 Data Dictionary |  |  |  |  | LLIN |  |  |  |  | LLIN_425 | % | Percentage passing 425µm sieve | LLIN_425 |  |  | Llin425 | <th>Percentage passing 425µm sieve (%)</th> | <td><xsl:value-of select="Llin425"/></td> | decimal | LLIN_425 | float | [6 empty] | 12
AGS4.0 | AGS 4.0 Data Dictionary |  |  |  |  | LLIN |  |  |  |  | LLIN_PREP |  | Method of preparation | LLIN_PREP |  |  | LlinPrep | <th>Method of preparation ()</th> | <td><xsl:value-of select="LlinPrep"/></td> | string | LLIN_PREP | nvarchar | 255 | [5 empty] | Wet sieve
AGS4.0 | AGS 4.0 Data Dictionary |  |  |  |  | LLIN |  |  |  |  | LLIN_REM |  | Remarks | LLIN_REM |  |  | LlinRem | <th>Remarks ()</th> | <td><xsl:value-of select="LlinRem"/></td> | string | LLIN_REM | nvarchar | 255
AGS4.0 | AGS 4.0 Data Dictionary |  |  |  |  | LLIN |  |  |  |  | LLIN_METH |  | Test method | LLIN_METH |  |  | LlinMeth | <th>Test method ()</th> | <td><xsl:value-of select="LlinMeth"/></td> | string | LLIN_METH | nvarchar | 32 | FALSE | FALSE |  |  |  |  | FALSE
AGS4.0 | AGS 4.0 Data Dictionary |  |  |  |  | LLIN |  |  |  |  | LLIN_LAB |  | Name of testing laboratory/organisation | LLIN_LAB |  |  | LlinLab | <th>Name of testing laboratory/organisation ()</th> | <td><xsl:value-of select="LlinLab"/></td> | string | LLIN_LAB | nvarchar | 32 | FALSE | FALSE |  |  |  |  | FALSE
AGS4.0 | AGS 4.0 Data Dictionary |  |  |  |  | LLIN |  |  |  |  | LLIN_CRED |  | Accrediting body and reference number (when appropriate) | LLIN_CRED |  |  | LlinCred | <th>Accrediting body and reference number (when appropriate) ()</th> | <td><xsl:value-of select="LlinCred"/></td> | string | LLIN_CRED | nvarchar | 32 | FALSE | FALSE |  |  |  |  | FALSE
AGS4.0 | AGS 4.0 Data Dictionary |  |  |  |  | LLIN |  |  |  |  | TEST_STAT |  | Test Status | TEST_STAT |  |  | TestStat | <th>Test Status ()</th> | <td><xsl:value-of select="TestStat"/></td> | string | TEST_STAT | nvarchar | 255 | [5 empty] | Checked
AGS4.0 | AGS 4.0 Data Dictionary |  |  |  |  | LLIN |  |  |  |  | FILE_FSET |  | Associated file reference | FILE_REF |  |  | FileFset | <th>Associated file reference ()</th> | <td><xsl:value-of select="FileFset"/></td> | string | FILE_FSET | nvarchar | 255 | [5 empty] | FS3
AGS4.0 | AGS 4.0 Data Dictionary |  |  |  |  | LLIN | [11 empty] | <th> ()</th> | <td><xsl:value-of select=""/></td> | [13 empty] | The LLIN group is included to transfer linear shrinkage tests. Shrinkage limit is to be transferred using the LSLT group.
AGS4.0 | AGS 4.0 Data Dictionary |  |  |  |  | LLPL | LLPL - Liquid and Plastic Limit Tests | [10 empty] | <th> ()</th> | <td><xsl:value-of select=""/></td>
AGS4.0 | AGS 4.0 Data Dictionary |  |  |  |  | LLPL |  | LLPL | [9 empty] | <th> ()</th> | <td><xsl:value-of select=""/></td>
AGS4.0 | AGS 4.0 Data Dictionary |  |  |  |  | LLPL |  |  | Llpl | [8 empty] | <th> ()</th> | <td><xsl:value-of select=""/></td>
AGS4.0 | AGS 4.0 Data Dictionary |  |  |  |  | LLPL |  |  |  | LLPL | [7 empty] | <th> ()</th> | <td><xsl:value-of select=""/></td>
AGS4.0 | AGS 4.0 Data Dictionary |  |  |  |  | LLPL |  |  |  |  | LOCA_ID |  | Location identifier | LOCA_ID |  | TRUE | HoleId | <th>Location identifier ()</th> | <td><xsl:value-of select="HoleId"/></td> | string | PointID | nvarchar | 32 | [5 empty] | 327-16A | TRUE
AGS4.0 | AGS 4.0 Data Dictionary |  |  |  |  | LLPL |  |  |  |  | SAMP_TOP | m | Depth to the TOP of sample | SAMP_TOP |  | TRUE | SampTop | <th>Depth to the TOP of sample (m)</th> | <td><xsl:value-of select="SampTop"/></td> | float | SAMP_Depth | float |  | TRUE |  |  |  |  | 24.55 | TRUE
AGS4.0 | AGS 4.0 Data Dictionary |  |  |  |  | LLPL |  |  |  |  | SAMP_REF |  | Sample Reference number | SAMP_REF |  |  | SampRef | <th>Sample Reference number ()</th> | <td><xsl:value-of select="SampRef"/></td> | integer | SAMP_REF | integer | [6 empty] | 24 | TRUE
AGS4.0 | AGS 4.0 Data Dictionary |  |  |  |  | LLPL |  |  |  |  | SAMP_TYPE |  | Sample type | SAMP_TYPE |  | TRUE | SampType | <th>Sample type ()</th> | <td><xsl:value-of select="SampType"/></td> | string | SAMP_TYPE | nvarchar | 16 | [5 empty] | U | TRUE
AGS4.0 | AGS 4.0 Data Dictionary |  |  |  |  | LLPL |  |  |  |  | SAMP_ID |  | Sample unique global identifier | SAMP_ID |  |  | SampId | <th>Sample unique global identifier ()</th> | <td><xsl:value-of select="SampId"/></td> | string | SAMP_ID | nvarchar | 64 | [5 empty] | ABC121415010 | TRUE
AGS4.0 | AGS 4.0 Data Dictionary |  |  |  |  | LLPL |  |  |  |  | SPEC_REF |  | Specimen reference number | SPEC_REF |  |  | SpecRef | <th>Specimen reference number ()</th> | <td><xsl:value-of select="SpecRef"/></td> | integer | SPEC_REF | integer | [6 empty] | 1 | TRUE
AGS4.0 | AGS 4.0 Data Dictionary |  |  |  |  | LLPL |  |  |  |  | SPEC_DPTH | m | Specimen depth | SPEC_DPTH |  |  | SpecDpth | <th>Specimen depth (m)</th> | <td><xsl:value-of select="SpecDpth"/></td> | float | Depth | float | [6 empty] | 6.60 | TRUE
AGS4.0 | AGS 4.0 Data Dictionary |  |  |  |  | LLPL |  |  |  |  | SPEC_DESC |  | Specimen description | SPEC_DESC |  |  | SpecDesc | <th>Specimen description ()</th> | <td><xsl:value-of select="SpecDesc"/></td> | string | SPEC_DESC | nvarchar | 255 | FALSE | FALSE |  |  |  | Grey slightly gravelly clay | FALSE
AGS4.0 | AGS 4.0 Data Dictionary |  |  |  |  | LLPL |  |  |  |  | SPEC_PREP |  | Details of specimen preparation including time between preparation and testing | SPEC_PREP |  |  | SpecPrep | <th>Details of specimen preparation including time between preparation and testing ()</th> | <td><xsl:value-of select="SpecPrep"/></td> | string | SPEC_PREP | nvarchar | 255 | FALSE | FALSE |  |  |  | Specimen prepared by cone and quartering | FALSE
AGS4.0 | AGS 4.0 Data Dictionary |  |  |  |  | LLPL |  |  |  |  | LLPL_LL | % | Liquid limit | LLPL_LL |  |  | LlplLl | <th>Liquid limit (%)</th> | <td><xsl:value-of select="LlplLl"/></td> | decimal | LLPL_LL | float | [6 empty] | 62
AGS4.0 | AGS 4.0 Data Dictionary |  |  |  |  | LLPL |  |  |  |  | LLPL_PL | % | Plastic limit | LLPL_PL |  |  | LlplPl | <th>Plastic limit (%)</th> | <td><xsl:value-of select="LlplPl"/></td> | string | LLPL_PL | nvarchar | 4 | [5 empty] | 62
AGS4.0 | AGS 4.0 Data Dictionary |  |  |  |  | LLPL |  |  |  |  | LLPL_PI | % | Plasticity Index | LLPL_PI |  |  | LlplPi | <th>Plasticity Index (%)</th> | <td><xsl:value-of select="LlplPi"/></td> | decimal | LLPL_PI | float | [6 empty] | 23
AGS4.0 | AGS 4.0 Data Dictionary |  |  |  |  | LLPL |  |  |  |  | LLPL_425 | % | Percentage passing 425µm sieve | LLPL_425 |  |  | Llpl425 | <th>Percentage passing 425µm sieve (%)</th> | <td><xsl:value-of select="Llpl425"/></td> | decimal | LLPL_425 | float | [6 empty] | 12
AGS4.0 | AGS 4.0 Data Dictionary |  |  |  |  | LLPL |  |  |  |  | LLPL_PREP |  | Method of preparation | LLPL_PREP |  |  | LlplPrep | <th>Method of preparation ()</th> | <td><xsl:value-of select="LlplPrep"/></td> | string | LLPL_PREP | nvarchar | 255 | [5 empty] | Wet sieve
AGS4.0 | AGS 4.0 Data Dictionary |  |  |  |  | LLPL |  |  |  |  | LLPL_STAB | % | Amount of stabiliser added | LLPL_STAB |  |  | LlplStab | <th>Amount of stabiliser added (%)</th> | <td><xsl:value-of select="LlplStab"/></td> | decimal | LLPL_STAB | float | [6 empty] | 23
AGS4.0 | AGS 4.0 Data Dictionary |  |  |  |  | LLPL |  |  |  |  | LLPL_STYP |  | Type of stabiliser added | LLPL_STYP |  |  | LlplStyp | <th>Type of stabiliser added ()</th> | <td><xsl:value-of select="LlplStyp"/></td> | string | LLPL_STYP | nvarchar | 255 | [5 empty] | Cement
AGS4.0 | AGS 4.0 Data Dictionary |  |  |  |  | LLPL |  |  |  |  | LLPL_REM |  | Remarks | LLPL_REM |  |  | LlplRem | <th>Remarks ()</th> | <td><xsl:value-of select="LlplRem"/></td> | string | LLPL_REM | nvarchar | 255
AGS4.0 | AGS 4.0 Data Dictionary |  |  |  |  | LLPL |  |  |  |  | LLPL_METH |  | Test method | LLPL_METH |  |  | LlplMeth | <th>Test method ()</th> | <td><xsl:value-of select="LlplMeth"/></td> | string | LLPL_METH | nvarchar | 32 | FALSE | FALSE |  |  |  |  | FALSE
AGS4.0 | AGS 4.0 Data Dictionary |  |  |  |  | LLPL |  |  |  |  | LLPL_LAB |  | Name of testing laboratory/organisation | LLPL_LAB |  |  | LlplLab | <th>Name of testing laboratory/organisation ()</th> | <td><xsl:value-of select="LlplLab"/></td> | string | LLPL_LAB | nvarchar | 32 | FALSE | FALSE |  |  |  |  | FALSE
AGS4.0 | AGS 4.0 Data Dictionary |  |  |  |  | LLPL |  |  |  |  | LLPL_CRED |  | Accrediting body and reference number (when appropriate) | LLPL_CRED |  |  | LlplCred | <th>Accrediting body and reference number (when appropriate) ()</th> | <td><xsl:value-of select="LlplCred"/></td> | string | LLPL_CRED | nvarchar | 32 | FALSE | FALSE |  |  |  |  | FALSE
AGS4.0 | AGS 4.0 Data Dictionary |  |  |  |  | LLPL |  |  |  |  | TEST_STAT |  | Test Status | TEST_STAT |  |  | TestStat | <th>Test Status ()</th> | <td><xsl:value-of select="TestStat"/></td> | string | TEST_STAT | nvarchar | 255 | [5 empty] | Checked
AGS4.0 | AGS 4.0 Data Dictionary |  |  |  |  | LLPL |  |  |  |  | FILE_FSET |  | Associated file reference | FILE_REF |  |  | FileFset | <th>Associated file reference ()</th> | <td><xsl:value-of select="FileFset"/></td> | string | FILE_FSET | nvarchar | 255 | [5 empty] | FS3
AGS4.0 | AGS 4.0 Data Dictionary |  |  |  |  | LLPL | [11 empty] | <th> ()</th> | <td><xsl:value-of select=""/></td>
AGS4.0 | AGS 4.0 Data Dictionary |  |  |  |  | LNMC | LNMC - Moisture Content Tests | [10 empty] | <th> ()</th> | <td><xsl:value-of select=""/></td>
AGS4.0 | AGS 4.0 Data Dictionary |  |  |  |  | LNMC |  | LNMC | [9 empty] | <th> ()</th> | <td><xsl:value-of select=""/></td>
AGS4.0 | AGS 4.0 Data Dictionary |  |  |  |  | LNMC |  |  | Lnmc | [8 empty] | <th> ()</th> | <td><xsl:value-of select=""/></td>
AGS4.0 | AGS 4.0 Data Dictionary |  |  |  |  | LNMC |  |  |  | LNMC | [7 empty] | <th> ()</th> | <td><xsl:value-of select=""/></td>
AGS4.0 | AGS 4.0 Data Dictionary |  |  |  |  | LNMC |  |  |  |  | LOCA_ID |  | Location identifier | LOCA_ID |  | TRUE | HoleId | <th>Location identifier ()</th> | <td><xsl:value-of select="HoleId"/></td> | string | PointID | nvarchar | 32 | [5 empty] | 327-16A | TRUE
AGS4.0 | AGS 4.0 Data Dictionary |  |  |  |  | LNMC |  |  |  |  | SAMP_TOP | m | Depth to the TOP of sample | SAMP_TOP |  | TRUE | SampTop | <th>Depth to the TOP of sample (m)</th> | <td><xsl:value-of select="SampTop"/></td> | float | SAMP_Depth | float |  | TRUE |  |  |  |  | 24.55 | TRUE
AGS4.0 | AGS 4.0 Data Dictionary |  |  |  |  | LNMC |  |  |  |  | SAMP_REF |  | Sample Reference number | SAMP_REF |  |  | SampRef | <th>Sample Reference number ()</th> | <td><xsl:value-of select="SampRef"/></td> | integer | SAMP_REF | integer | [6 empty] | 24 | TRUE
AGS4.0 | AGS 4.0 Data Dictionary |  |  |  |  | LNMC |  |  |  |  | SAMP_TYPE |  | Sample type | SAMP_TYPE |  | TRUE | SampType | <th>Sample type ()</th> | <td><xsl:value-of select="SampType"/></td> | string | SAMP_TYPE | nvarchar | 16 | [5 empty] | U | TRUE
AGS4.0 | AGS 4.0 Data Dictionary |  |  |  |  | LNMC |  |  |  |  | SAMP_ID |  | Sample unique global identifier | SAMP_ID |  |  | SampId | <th>Sample unique global identifier ()</th> | <td><xsl:value-of select="SampId"/></td> | string | SAMP_ID | nvarchar | 64 | [5 empty] | ABC121415010 | TRUE
AGS4.0 | AGS 4.0 Data Dictionary |  |  |  |  | LNMC |  |  |  |  | SPEC_REF |  | Specimen reference number | SPEC_REF |  |  | SpecRef | <th>Specimen reference number ()</th> | <td><xsl:value-of select="SpecRef"/></td> | integer | SPEC_REF | integer | [6 empty] | 1 | TRUE
AGS4.0 | AGS 4.0 Data Dictionary |  |  |  |  | LNMC |  |  |  |  | SPEC_DPTH | m | Specimen depth | SPEC_DPTH |  |  | SpecDpth | <th>Specimen depth (m)</th> | <td><xsl:value-of select="SpecDpth"/></td> | float | Depth | float | [6 empty] | 6.60 | TRUE
AGS4.0 | AGS 4.0 Data Dictionary |  |  |  |  | LNMC |  |  |  |  | SPEC_DESC |  | Specimen description | SPEC_DESC |  |  | SpecDesc | <th>Specimen description ()</th> | <td><xsl:value-of select="SpecDesc"/></td> | string | SPEC_DESC | nvarchar | 255 | FALSE | FALSE |  |  |  | Grey slightly gravelly clay | FALSE
AGS4.0 | AGS 4.0 Data Dictionary |  |  |  |  | LNMC |  |  |  |  | SPEC_PREP |  | Details of specimen preparation including time between preparation and testing | SPEC_PREP |  |  | SpecPrep | <th>Details of specimen preparation including time between preparation and testing ()</th> | <td><xsl:value-of select="SpecPrep"/></td> | string | SPEC_PREP | nvarchar | 255 | FALSE | FALSE |  |  |  | Specimen prepared by cone and quartering | FALSE
AGS4.0 | AGS 4.0 Data Dictionary |  |  |  |  | LNMC |  |  |  |  | LNMC_MC | % | Moisture Content | LNMC_MC |  |  | LnmcMc | <th>Moisture Content (%)</th> | <td><xsl:value-of select="LnmcMc"/></td> | decimal | LNMC_MC | float | [6 empty] | 62
AGS4.0 | AGS 4.0 Data Dictionary |  |  |  |  | LNMC |  |  |  |  | LNMC_TEMP | % | Temperature sample dried at | LNMC_TEMP |  |  | LnmcTemp | <th>Temperature sample dried at (%)</th> | <td><xsl:value-of select="LnmcTemp"/></td> | string | LNMC_TEMP | nvarchar | 4 | [5 empty] | 62
AGS4.0 | AGS 4.0 Data Dictionary |  |  |  |  | LNMC |  |  |  |  | LNMC_STAB | % | Amount of stabiliser added | LNMC_STAB |  |  | LnMcStab | <th>Amount of stabiliser added (%)</th> | <td><xsl:value-of select="LnMcStab"/></td> | decimal | LNMC_STAB | float | [6 empty] | 23
AGS4.0 | AGS 4.0 Data Dictionary |  |  |  |  | LNMC |  |  |  |  | LNMC_STYP |  | Type of stabiliser added | LNMC_STYP |  |  | LnMcStyp | <th>Type of stabiliser added ()</th> | <td><xsl:value-of select="LnMcStyp"/></td> | string | LNMC_STYP | nvarchar | 255 | [5 empty] | Cement
AGS4.0 | AGS 4.0 Data Dictionary |  |  |  |  | LNMC |  |  |  |  | LNMC_REM |  | Remarks | LNMC_REM |  |  | LnmcRem | <th>Remarks ()</th> | <td><xsl:value-of select="LnmcRem"/></td> | string | LNMC_REM | nvarchar | 255
AGS4.0 | AGS 4.0 Data Dictionary |  |  |  |  | LNMC |  |  |  |  | LNMC_METH |  | Test method | LNMC_METH |  |  | LnMcMeth | <th>Test method ()</th> | <td><xsl:value-of select="LnMcMeth"/></td> | string | LNMC_METH | nvarchar | 32 | FALSE | FALSE |  |  |  |  | FALSE
AGS4.0 | AGS 4.0 Data Dictionary |  |  |  |  | LNMC |  |  |  |  | LNMC_LAB |  | Name of testing laboratory/organisation | LNMC_LAB |  |  | LnMcLab | <th>Name of testing laboratory/organisation ()</th> | <td><xsl:value-of select="LnMcLab"/></td> | string | LNMC_LAB | nvarchar | 32 | FALSE | FALSE |  |  |  |  | FALSE
AGS4.0 | AGS 4.0 Data Dictionary |  |  |  |  | LNMC |  |  |  |  | LNMC_CRED |  | Accrediting body and reference number (when appropriate) | LNMC_CRED |  |  | LnMcCred | <th>Accrediting body and reference number (when appropriate) ()</th> | <td><xsl:value-of select="LnMcCred"/></td> | string | LNMC_CRED | nvarchar | 32 | FALSE | FALSE |  |  |  |  | FALSE
AGS4.0 | AGS 4.0 Data Dictionary |  |  |  |  | LNMC |  |  |  |  | TEST_STAT |  | Test Status | TEST_STAT |  |  | TestStat | <th>Test Status ()</th> | <td><xsl:value-of select="TestStat"/></td> | string | TEST_STAT | nvarchar | 255 | [5 empty] | Checked
AGS4.0 | AGS 4.0 Data Dictionary |  |  |  |  | LNMC |  |  |  |  | FILE_FSET |  | Associated file reference | FILE_REF |  |  | FileFset | <th>Associated file reference ()</th> | <td><xsl:value-of select="FileFset"/></td> | string | FILE_FSET | nvarchar | 255 | [5 empty] | FS3
AGS4.0 | AGS 4.0 Data Dictionary |  |  |  |  | LNMC | [11 empty] | <th> ()</th> | <td><xsl:value-of select=""/></td>
AGS4.0 | AGS 4.0 Data Dictionary |  |  |  |  | LOCA | Location Details | [10 empty] | <th> ()</th> | <td><xsl:value-of select=""/></td>
AGS4.0 | AGS 4.0 Data Dictionary |  |  |  |  | LOCA |  | LOCA | [9 empty] | <th> ()</th> | <td><xsl:value-of select=""/></td>
AGS4.0 | AGS 4.0 Data Dictionary |  |  |  |  | LOCA |  |  | Hole | [8 empty] | <th> ()</th> | <td><xsl:value-of select=""/></td>
AGS4.0 | AGS 4.0 Data Dictionary |  |  |  |  | LOCA |  |  |  | POINT | [7 empty] | <th> ()</th> | <td><xsl:value-of select=""/></td>
AGS4.0 | AGS 4.0 Data Dictionary |  |  |  |  | LOCA |  |  |  |  | LOCA_ID |  | Location identifier | LOCA_ID |  |  | HoleId | <th>Location identifier ()</th> | <td><xsl:value-of select="HoleId"/></td> | string | PointID | string | 32 | TRUE | TRUE |  |  |  | 327-16A
AGS4.0 | AGS 4.0 Data Dictionary |  |  |  |  | LOCA |  |  |  |  | LOCA_TYPE |  | type of activity | LOCA_TYPE |  |  | HoleType | <th>type of activity ()</th> | <td><xsl:value-of select="HoleType"/></td> | string | LOCA_TYPE | nvarchar | 32 | FALSE | FALSE
AGS4.0 | AGS 4.0 Data Dictionary |  |  |  |  | LOCA |  |  |  |  | LOCA_STAT |  | Status of information relating to this position | LOCA_STAT |  |  | HoleStat | <th>Status of information relating to this position ()</th> | <td><xsl:value-of select="HoleStat"/></td> | string | LOCA_STAT | nvarchar | 32 | FALSE | FALSE
AGS4.0 | AGS 4.0 Data Dictionary |  |  |  |  | LOCA |  |  |  |  | LOCA_NATE | m | National Grid Location Easting | LOCA_NATE |  |  | HoleNatE | <th>National Grid Location Easting (m)</th> | <td><xsl:value-of select="HoleNatE"/></td> | float | LOCA_NATE | float |  | FALSE | FALSE
AGS4.0 | AGS 4.0 Data Dictionary |  |  |  |  | LOCA |  |  |  |  | LOCA_NATN | m | National Grid Location Northing | LOCA_NATN |  |  | HoleNatN | <th>National Grid Location Northing (m)</th> | <td><xsl:value-of select="HoleNatN"/></td> | float | LOCA_NATN | float |  | FALSE | FALSE
AGS4.0 | AGS 4.0 Data Dictionary |  |  |  |  | LOCA |  |  |  |  | LOCA_GREF | m | National grid referencing system used | LOCA_GREF |  |  | HoleGref | <th>National grid referencing system used (m)</th> | <td><xsl:value-of select="HoleGref"/></td> | String | LOCA_GREF | nvarchar | 32
AGS4.0 | AGS 4.0 Data Dictionary |  |  |  |  | LOCA |  |  |  |  | LOCA_GL | m | Ground Level | LOCA_GL |  |  | HoleGL | <th>Ground Level (m)</th> | <td><xsl:value-of select="HoleGL"/></td> | float | LOCA_GL | float |  | FALSE | FALSE
AGS4.0 | AGS 4.0 Data Dictionary |  |  |  |  | LOCA |  |  |  |  | LOCA_REM |  | Remarks | LOCA_REM |  |  | HoleRem | <th>Remarks ()</th> | <td><xsl:value-of select="HoleRem"/></td> | string | LOCA_REM | nvarchar | 256 | FALSE | FALSE
AGS4.0 | AGS 4.0 Data Dictionary |  |  |  |  | LOCA |  |  |  |  | LOCA_FDEP | m | Final depth | LOCA_FDEP |  |  | HoleFDep | <th>Final depth (m)</th> | <td><xsl:value-of select="HoleFDep"/></td> | float | HoleDepth | float |  | FALSE | FALSE
AGS4.0 | AGS 4.0 Data Dictionary |  |  |  |  | LOCA |  |  |  |  | LOCA_STAR | dd/mmm/yyyy | Started Date | LOCA_STAR |  |  | HoleStar | <th>Started Date (dd/mmm/yyyy)</th> | <td><xsl:value-of select="HoleStar"/></td> | date | LOCA_STAR | datetime |  | FALSE | FALSE
AGS4.0 | AGS 4.0 Data Dictionary |  |  |  |  | LOCA |  |  |  |  | LOCA_PURP |  | Purpose of activity at this location | LOCA_PURP |  |  | HolePurp | <th>Purpose of activity at this location ()</th> | <td><xsl:value-of select="HolePurp"/></td> | string | LOCA_PURP | nvarchar | 255 | FALSE | FALSE |  |  |  | Groundwater observation well
AGS4.0 | AGS 4.0 Data Dictionary |  |  |  |  | LOCA |  |  |  |  | LOCA_TERM |  | Reason for activity termination | LOCA_TERM |  |  | HoleTerm | <th>Reason for activity termination ()</th> | <td><xsl:value-of select="HoleTerm"/></td> | string | LOCA_TERM | nvarchar | 255 | FALSE | FALSE |  |  |  | Abandoned on engineer's instruction
AGS4.0 | AGS 4.0 Data Dictionary |  |  |  |  | LOCA |  |  |  |  | LOCA_ENDD | dd/mm/yyyy | Ended Date | LOCA_ENDD |  |  | HoleEndD | <th>Ended Date (dd/mm/yyyy)</th> | <td><xsl:value-of select="HoleEndD"/></td> | date | LOCA_ENDD | datetime
AGS4.0 | AGS 4.0 Data Dictionary |  |  |  |  | LOCA |  |  |  |  | LOCA_LETT |  | OSGB letter grid reference | LOCA_LETT |  |  | HoleLett | <th>OSGB letter grid reference ()</th> | <td><xsl:value-of select="HoleLett"/></td> | String | LOCA_LETT | nvarchar | [6 empty] | TQ231784
AGS4.0 | AGS 4.0 Data Dictionary |  |  |  |  | LOCA |  |  |  |  | LOCA_LOCX | m | Local grid x co-ordinate | LOCA_LOCX |  |  | HoleLocX | <th>Local grid x co-ordinate (m)</th> | <td><xsl:value-of select="HoleLocX"/></td> | float | East | float
AGS4.0 | AGS 4.0 Data Dictionary |  |  |  |  | LOCA |  |  |  |  | LOCA_LOCY | m | Local grid y co-ordinate | LOCA_LOCY |  |  | HoleLocY | <th>Local grid y co-ordinate (m)</th> | <td><xsl:value-of select="HoleLocY"/></td> | float | North | float |  | FALSE | FALSE
AGS4.0 | AGS 4.0 Data Dictionary |  |  |  |  | LOCA |  |  |  |  | LOCA_LOCZ | m | Local grid z co-ordinate | LOCA_LOCZ |  |  | HoleLocZ | <th>Local grid z co-ordinate (m)</th> | <td><xsl:value-of select="HoleLocZ"/></td> | float | Elevation | float
AGS4.0 | AGS 4.0 Data Dictionary |  |  |  |  | LOCA |  |  |  |  | LOCA_DATM |  | Local datum referencing system used | LOCA_DATM |  |  | HoleDatm | <th>Local datum referencing system used ()</th> | <td><xsl:value-of select="HoleDatm"/></td> | string | LOCA_DATM | nvarchar | 255 | FALSE | FALSE
AGS4.0 | AGS 4.0 Data Dictionary |  |  |  |  | LOCA |  |  |  |  | LOCA_LREF |  | Local grid referencing system used | LOCA_LREF |  |  | HoleLRef | <th>Local grid referencing system used ()</th> | <td><xsl:value-of select="HoleLRef"/></td> | string | LOCA_LREF | nvarchar | 256 | FALSE | FALSE
AGS4.0 | AGS 4.0 Data Dictionary |  |  |  |  | LOCA |  |  |  |  | LOCA_ETRV | m | National Grid Easting of end of traverse | LOCA_ETRV |  |  | HoleEtrv | <th>National Grid Easting of end of traverse (m)</th> | <td><xsl:value-of select="HoleEtrv"/></td> | decimal | LOCA_ETRV | float
AGS4.0 | AGS 4.0 Data Dictionary |  |  |  |  | LOCA |  |  |  |  | LOCA_NTRV | m | National Grid Northing of end of traverse | LOCA_NTRV |  |  | HoleNtrv | <th>National Grid Northing of end of traverse (m)</th> | <td><xsl:value-of select="HoleNtrv"/></td> | decimal | LOCA_NTRV | float
AGS4.0 | AGS 4.0 Data Dictionary |  |  |  |  | LOCA |  |  |  |  | LOCA_LTRV | m | Ground level relative to datum of end of traverse | LOCA_LTRV |  |  | HoleLtrv | <th>Ground level relative to datum of end of traverse (m)</th> | <td><xsl:value-of select="HoleLtrv"/></td> | decimal | LOCA_LTRV | float
AGS4.0 | AGS 4.0 Data Dictionary |  |  |  |  | LOCA |  |  |  |  | LOCA_XTRL | m | Local grid easting of end of traverse | LOCA_XTRL |  |  | HoleXtrl | <th>Local grid easting of end of traverse (m)</th> | <td><xsl:value-of select="HoleXtrl"/></td> | decimal | LOCA_XTRL | float
AGS4.0 | AGS 4.0 Data Dictionary |  |  |  |  | LOCA |  |  |  |  | LOCA_YTRL | m | Local grid northing of end of traverse | LOCA_YTRL |  |  | HoleYtrl | <th>Local grid northing of end of traverse (m)</th> | <td><xsl:value-of select="HoleYtrl"/></td> | decimal | LOCA_YTRL | float
AGS4.0 | AGS 4.0 Data Dictionary |  |  |  |  | LOCA |  |  |  |  | LOCA_ZTRL | m | Local elevation of end of traverse | LOCA_ZTRL |  |  | HoleZtrl | <th>Local elevation of end of traverse (m)</th> | <td><xsl:value-of select="HoleZtrl"/></td> | decimal | LOCA_ZTRL | float
AGS4.0 | AGS 4.0 Data Dictionary |  |  |  |  | LOCA |  |  |  |  | LOCA_LAT | deg(decimal) | Latitude | LOCA_LAT |  |  | HoleLat | <th>Latitude (deg(decimal))</th> | <td><xsl:value-of select="HoleLat"/></td> | string | Longitude | float
AGS4.0 | AGS 4.0 Data Dictionary |  |  |  |  | LOCA |  |  |  |  | LOCA_LON | deg(decimal) | Longitude |  |  |  | HoleLong | <th>Longitude (deg(decimal))</th> | <td><xsl:value-of select="HoleLong"/></td> | string | Latitude | float
AGS4.0 | AGS 4.0 Data Dictionary |  |  |  |  | LOCA |  |  |  |  | LOCA_ELAT | m | Latitude of end of traverse | LOCA_ELAT |  |  | HoleElat | <th>Latitude of end of traverse (m)</th> | <td><xsl:value-of select="HoleElat"/></td> | decimal | LOCA_ELAT | float
AGS4.0 | AGS 4.0 Data Dictionary |  |  |  |  | LOCA |  |  |  |  | LOCA_ELON |  | Longitude of end of traverse | LOCA_ELON |  |  | HoleElon | <th>Longitude of end of traverse ()</th> | <td><xsl:value-of select="HoleElon"/></td> | string | LOCA_ELON | float
AGS4.0 | AGS 4.0 Data Dictionary |  |  |  |  | LOCA |  |  |  |  | LOCA_LLZ |  | Projection Format | LOCA_LLZ |  |  | HoleLlz | <th>Projection Format ()</th> | <td><xsl:value-of select="HoleLlz"/></td> | string | LOCA_LLZ | nvarchar | 32 | [5 empty] | WSG84
AGS4.0 | AGS 4.0 Data Dictionary |  |  |  |  | LOCA |  |  |  |  | LOCA_LOCM |  | Method of Location | LOCA_LOCM |  |  | HoleLocm | <th>Method of Location ()</th> | <td><xsl:value-of select="HoleLocm"/></td> | String | LOCA_LOCM | int |  | FALSE | FALSE |  |  |  | dGPS
AGS4.0 | AGS 4.0 Data Dictionary |  |  |  |  | LOCA |  |  |  |  | LOCA_LOCA |  | Location sub division within project | LOCA_LOCA |  |  | HoleLoca | <th>Location sub division within project ()</th> | <td><xsl:value-of select="HoleLoca"/></td> | gml:PointArrayPropertyType | LOCA_LOCA | nvarchar | 255 | FALSE | FALSE
AGS4.0 | AGS 4.0 Data Dictionary |  |  |  |  | LOCA |  |  |  |  | LOCA_CLST |  | Hole cluster reference number | LOCA_CLST |  |  | HoleClst | <th>Hole cluster reference number ()</th> | <td><xsl:value-of select="HoleClst"/></td> | string | LOCA_CLST | nvarchar | 255 | FALSE | FALSE
AGS4.0 | AGS 4.0 Data Dictionary |  |  |  |  | LOCA |  |  |  |  | LOCA_ALID |  | Alignment Identifier | LOCA_ALID |  |  | HoleAlID | <th>Alignment Identifier ()</th> | <td><xsl:value-of select="HoleAlID"/></td> | string | LOCA_ALID | nvarchar | 255 | [5 empty] | Tunnel Alignment P
AGS4.0 | AGS 4.0 Data Dictionary |  |  |  |  | LOCA |  |  |  |  | LOCA_OFFS | m | Offset of hole from assigned alignment | LOCA_OFFSET |  |  | HoleOffs | <th>Offset of hole from assigned alignment (m)</th> | <td><xsl:value-of select="HoleOffs"/></td> | decimal | LOCA_OFFS | float
AGS4.0 | AGS 4.0 Data Dictionary |  |  |  |  | LOCA |  |  |  |  | LOCA_CNGE | m | Chainage of hole on assigned alignment | LOCA_CNGE |  |  | HoleCnge | <th>Chainage of hole on assigned alignment (m)</th> | <td><xsl:value-of select="HoleCnge"/></td> | decimal | LOCA_CNGE | float
AGS4.0 | AGS 4.0 Data Dictionary |  |  |  |  | LOCA |  |  |  |  | LOCA_TRAN |  | Reference to or details of algorithm used to calculate local grid reference, local ground levels or chainage | LOCA_TRAN |  |  | HoleTran | <th>Reference to or details of algorithm used to calculate local grid reference, local ground levels or chainage ()</th> | <td><xsl:value-of select="HoleTran"/></td> | string | LOCA_TRAN | nvarchar | 255
AGS4.0 | AGS 4.0 Data Dictionary |  |  |  |  | LOCA |  |  |  |  | FILE_FSET |  | Associated file reference | FILE_FSET |  |  | FileFset | <th>Associated file reference ()</th> | <td><xsl:value-of select="FileFset"/></td> | string | FILE_FSET | nvarchar | 255 | [5 empty] | FS3
AGS4.0 | AGS 4.0 Data Dictionary |  |  |  |  | LOCA |  |  |  |  | LOCA_NATD |  | National Datum Referencing System used | LOCA_NATD |  |  | HoleNatD | <th>National Datum Referencing System used ()</th> | <td><xsl:value-of select="HoleNatD"/></td> | string | LOCA_NATD | nvarchar | 64 | [5 empty] | OD Newlyn
AGS4.0 | AGS 4.0 Data Dictionary |  |  |  |  | LOCA |  |  |  |  | LOCA_ORID |  | Original Hole Id | LOCA_ORID |  |  | HoleOrid | <th>Original Hole Id ()</th> | <td><xsl:value-of select="HoleOrid"/></td> | string | LOCA_ORID | nvarchar | 64 | [5 empty] | BH101
AGS4.0 | AGS 4.0 Data Dictionary |  |  |  |  | LOCA |  |  |  |  | LOCA_ORJO |  | Original Job Reference | LOCA_ORJO |  |  | HoleOrJo | <th>Original Job Reference ()</th> | <td><xsl:value-of select="HoleOrJo"/></td> | string | LOCA_ORJO | nvarchar | 64 | [5 empty] | ABS1234
AGS4.0 | AGS 4.0 Data Dictionary |  |  |  |  | LOCA |  |  |  |  | LOCA_ORCO |  | Originating Company | LOCA_ORCO |  |  | HoleOrCo | <th>Originating Company ()</th> | <td><xsl:value-of select="HoleOrCo"/></td> | string | LOCA_ORCO | nvarchar | 64 | [5 empty] | ABS1234
AGS4.0 | AGS 4.0 Data Dictionary |  |  |  |  | LPDN | LPDN - Particle Density Tests | [10 empty] | <th> ()</th> | <td><xsl:value-of select=""/></td>
AGS4.0 | AGS 4.0 Data Dictionary |  |  |  |  | LPDN |  | LPDN | [9 empty] | <th> ()</th> | <td><xsl:value-of select=""/></td>
AGS4.0 | AGS 4.0 Data Dictionary |  |  |  |  | LPDN |  |  | Lpdn | [8 empty] | <th> ()</th> | <td><xsl:value-of select=""/></td>
AGS4.0 | AGS 4.0 Data Dictionary |  |  |  |  | LPDN |  |  |  | LPDN | [7 empty] | <th> ()</th> | <td><xsl:value-of select=""/></td>
AGS4.0 | AGS 4.0 Data Dictionary |  |  |  |  | LPDN |  |  |  |  | LOCA_ID |  | Location identifier | LOCA_ID |  | TRUE | HoleId | <th>Location identifier ()</th> | <td><xsl:value-of select="HoleId"/></td> | string | PointID | nvarchar | 32 | [5 empty] | 327-16A | TRUE
AGS4.0 | AGS 4.0 Data Dictionary |  |  |  |  | LPDN |  |  |  |  | SAMP_TOP | m | Depth to the TOP of sample | SAMP_TOP |  | TRUE | SampTop | <th>Depth to the TOP of sample (m)</th> | <td><xsl:value-of select="SampTop"/></td> | float | SAMP_Depth | float |  | TRUE |  |  |  |  | 24.55 | TRUE
AGS4.0 | AGS 4.0 Data Dictionary |  |  |  |  | LPDN |  |  |  |  | SAMP_REF |  | Sample Reference number | SAMP_REF |  |  | SampRef | <th>Sample Reference number ()</th> | <td><xsl:value-of select="SampRef"/></td> | integer | SAMP_REF | integer | [6 empty] | 24 | TRUE
AGS4.0 | AGS 4.0 Data Dictionary |  |  |  |  | LPDN |  |  |  |  | SAMP_TYPE |  | Sample type | SAMP_TYPE |  | TRUE | SampType | <th>Sample type ()</th> | <td><xsl:value-of select="SampType"/></td> | string | SAMP_TYPE | nvarchar | 16 | [5 empty] | U | TRUE
AGS4.0 | AGS 4.0 Data Dictionary |  |  |  |  | LPDN |  |  |  |  | SAMP_ID |  | Sample unique global identifier | SAMP_ID |  |  | SampId | <th>Sample unique global identifier ()</th> | <td><xsl:value-of select="SampId"/></td> | string | SAMP_ID | nvarchar | 64 | [5 empty] | ABC121415010 | TRUE
AGS4.0 | AGS 4.0 Data Dictionary |  |  |  |  | LPDN |  |  |  |  | SPEC_REF |  | Specimen reference number | SPEC_REF |  |  | SpecRef | <th>Specimen reference number ()</th> | <td><xsl:value-of select="SpecRef"/></td> | integer | SPEC_REF | integer | [6 empty] | 1 | TRUE
AGS4.0 | AGS 4.0 Data Dictionary |  |  |  |  | LPDN |  |  |  |  | SPEC_DPTH | m | Specimen depth | SPEC_DPTH |  |  | SpecDpth | <th>Specimen depth (m)</th> | <td><xsl:value-of select="SpecDpth"/></td> | float | Depth | float | [6 empty] | 6.60 | TRUE
AGS4.0 | AGS 4.0 Data Dictionary |  |  |  |  | LPDN |  |  |  |  | SPEC_DESC |  | Specimen description | SPEC_DESC |  |  | SpecDesc | <th>Specimen description ()</th> | <td><xsl:value-of select="SpecDesc"/></td> | string | SPEC_DESC | nvarchar | 255 | FALSE | FALSE |  |  |  | Grey slightly gravelly clay | FALSE
AGS4.0 | AGS 4.0 Data Dictionary |  |  |  |  | LPDN |  |  |  |  | SPEC_PREP |  | Details of specimen preparation including time between preparation and testing | SPEC_PREP |  |  | SpecPrep | <th>Details of specimen preparation including time between preparation and testing ()</th> | <td><xsl:value-of select="SpecPrep"/></td> | string | SPEC_PREP | nvarchar | 255 | FALSE | FALSE |  |  |  | Specimen prepared by cone and quartering | FALSE
AGS4.0 | AGS 4.0 Data Dictionary |  |  |  |  | LPDN |  |  |  |  | LPDN_PDEN | Mg/m3 | Particle density with prefix # if value assumed | LPDN_PDEN |  |  | LpdnPden | <th>Particle density with prefix # if value assumed (Mg/m3)</th> | <td><xsl:value-of select="LpdnPden"/></td> | decimal | LPDN_PDEN | float | [6 empty] | 2.65
AGS4.0 | AGS 4.0 Data Dictionary |  |  |  |  | LPDN |  |  |  |  | LPDN_TYPE |  | Type of test | LPDN_TYPE |  |  | LpdnType | <th>Type of test ()</th> | <td><xsl:value-of select="LpdnType"/></td> | string | LPDN_TYPE | nvarchar | 255 | [5 empty] | Small PYK
AGS4.0 | AGS 4.0 Data Dictionary |  |  |  |  | LPDN |  |  |  |  | LPDN_REM |  | Remarks | LPDN_REM |  |  | LpdnRem | <th>Remarks ()</th> | <td><xsl:value-of select="LpdnRem"/></td> | string | LPDN_REM | nvarchar | 255 | [5 empty] | Test on material <2mm only
AGS4.0 | AGS 4.0 Data Dictionary |  |  |  |  | LPDN |  |  |  |  | LPDN_METH |  | Test method | LPDN_METH |  |  | LpdnMeth | <th>Test method ()</th> | <td><xsl:value-of select="LpdnMeth"/></td> | string | LPDN_METH | nvarchar | 32 | FALSE | FALSE |  |  |  |  | FALSE
AGS4.0 | AGS 4.0 Data Dictionary |  |  |  |  | LPDN |  |  |  |  | LPDN_LAB |  | Name of testing laboratory/organisation | LPDN_LAB |  |  | LpdnLab | <th>Name of testing laboratory/organisation ()</th> | <td><xsl:value-of select="LpdnLab"/></td> | string | LPDN_LAB | nvarchar | 32 | FALSE | FALSE |  |  |  |  | FALSE
AGS4.0 | AGS 4.0 Data Dictionary |  |  |  |  | LPDN |  |  |  |  | LPDN_CRED |  | Accrediting body and reference number (when appropriate) | LPDN_CRED |  |  | LpdnCred | <th>Accrediting body and reference number (when appropriate) ()</th> | <td><xsl:value-of select="LpdnCred"/></td> | string | LPDN_CRED | nvarchar | 32 | FALSE | FALSE |  |  |  |  | FALSE
AGS4.0 | AGS 4.0 Data Dictionary |  |  |  |  | LPDN |  |  |  |  | TEST_STAT |  | Test Status | TEST_STAT |  |  | TestStat | <th>Test Status ()</th> | <td><xsl:value-of select="TestStat"/></td> | string | TEST_STAT | nvarchar | 255 | [5 empty] | Checked
AGS4.0 | AGS 4.0 Data Dictionary |  |  |  |  | LPDN |  |  |  |  | FILE_FSET |  | Associated file reference | FILE_REF |  |  | FileFset | <th>Associated file reference ()</th> | <td><xsl:value-of select="FileFset"/></td> | string | FILE_FSET | nvarchar | 255 | [5 empty] | FS3
AGS4.0 | AGS 4.0 Data Dictionary |  |  |  |  | LPDN | [11 empty] | <th> ()</th> | <td><xsl:value-of select=""/></td>
AGS4.0 | AGS 4.0 Data Dictionary |  |  |  |  | LPEN | LPEN - Laboratory Hand Penetrometer Tests | [10 empty] | <th> ()</th> | <td><xsl:value-of select=""/></td>
AGS4.0 | AGS 4.0 Data Dictionary |  |  |  |  | LPEN |  | LPEN | [9 empty] | <th> ()</th> | <td><xsl:value-of select=""/></td>
AGS4.0 | AGS 4.0 Data Dictionary |  |  |  |  | LPEN |  |  | Lpen | [8 empty] | <th> ()</th> | <td><xsl:value-of select=""/></td>
AGS4.0 | AGS 4.0 Data Dictionary |  |  |  |  | LPEN |  |  |  | LPEN | [7 empty] | <th> ()</th> | <td><xsl:value-of select=""/></td>
AGS4.0 | AGS 4.0 Data Dictionary |  |  |  |  | LPEN |  |  |  |  | LOCA_ID |  | Location identifier | LOCA_ID |  | TRUE | HoleId | <th>Location identifier ()</th> | <td><xsl:value-of select="HoleId"/></td> | string | PointID | nvarchar | 32 | [5 empty] | 327-16A | TRUE
AGS4.0 | AGS 4.0 Data Dictionary |  |  |  |  | LPEN |  |  |  |  | SAMP_TOP | m | Depth to the TOP of sample | SAMP_TOP |  | TRUE | SampTop | <th>Depth to the TOP of sample (m)</th> | <td><xsl:value-of select="SampTop"/></td> | float | SAMP_Depth | float |  | TRUE |  |  |  |  | 24.55 | TRUE
AGS4.0 | AGS 4.0 Data Dictionary |  |  |  |  | LPEN |  |  |  |  | SAMP_REF |  | Sample Reference number | SAMP_REF |  |  | SampRef | <th>Sample Reference number ()</th> | <td><xsl:value-of select="SampRef"/></td> | integer | SAMP_REF | integer | [6 empty] | 24 | TRUE
AGS4.0 | AGS 4.0 Data Dictionary |  |  |  |  | LPEN |  |  |  |  | SAMP_TYPE |  | Sample type | SAMP_TYPE |  | TRUE | SampType | <th>Sample type ()</th> | <td><xsl:value-of select="SampType"/></td> | string | SAMP_TYPE | nvarchar | 16 | [5 empty] | U | TRUE
AGS4.0 | AGS 4.0 Data Dictionary |  |  |  |  | LPEN |  |  |  |  | SAMP_ID |  | Sample unique global identifier | SAMP_ID |  |  | SampId | <th>Sample unique global identifier ()</th> | <td><xsl:value-of select="SampId"/></td> | string | SAMP_ID | nvarchar | 64 | [5 empty] | ABC121415010 | TRUE
AGS4.0 | AGS 4.0 Data Dictionary |  |  |  |  | LPEN |  |  |  |  | SPEC_REF |  | Specimen reference number | SPEC_REF |  |  | SpecRef | <th>Specimen reference number ()</th> | <td><xsl:value-of select="SpecRef"/></td> | integer | SPEC_REF | integer | [6 empty] | 1 | TRUE
AGS4.0 | AGS 4.0 Data Dictionary |  |  |  |  | LPEN |  |  |  |  | SPEC_DPTH | m | Specimen depth | SPEC_DPTH |  |  | SpecDpth | <th>Specimen depth (m)</th> | <td><xsl:value-of select="SpecDpth"/></td> | float | Depth | float | [6 empty] | 6.60 | TRUE
AGS4.0 | AGS 4.0 Data Dictionary |  |  |  |  | LPEN |  |  |  |  | SPEC_DESC |  | Specimen description | SPEC_DESC |  |  | SpecDesc | <th>Specimen description ()</th> | <td><xsl:value-of select="SpecDesc"/></td> | string | SPEC_DESC | nvarchar | 255 | FALSE | FALSE |  |  |  | Grey slightly gravelly clay | FALSE
AGS4.0 | AGS 4.0 Data Dictionary |  |  |  |  | LPEN |  |  |  |  | SPEC_PREP |  | Details of specimen preparation including time between preparation and testing | SPEC_PREP |  |  | SpecPrep | <th>Details of specimen preparation including time between preparation and testing ()</th> | <td><xsl:value-of select="SpecPrep"/></td> | string | SPEC_PREP | nvarchar | 255 | FALSE | FALSE |  |  |  | Specimen prepared by cone and quartering | FALSE
AGS4.0 | AGS 4.0 Data Dictionary |  |  |  |  | LPEN |  |  |  |  | LPEN_PPEN | kPa | Hand penetrometer undrained shear strength | LPEN_PPEN |  |  | LpenPpen | <th>Hand penetrometer undrained shear strength (kPa)</th> | <td><xsl:value-of select="LpenPpen"/></td> | decimal | LPEN_PPEN | float | [6 empty] | 40
AGS4.0 | AGS 4.0 Data Dictionary |  |  |  |  | LPEN |  |  |  |  | LPEN_MC | % | Moisture content local to test, if measured | LPEN_MC |  |  | LpenMc | <th>Moisture content local to test, if measured (%)</th> | <td><xsl:value-of select="LpenMc"/></td> | decimal | LPEN_MC | float | [6 empty] | 23
AGS4.0 | AGS 4.0 Data Dictionary |  |  |  |  | LPEN |  |  |  |  | LPEN_REM |  | Remarks | LPEN_REM |  |  | LpenRem | <th>Remarks ()</th> | <td><xsl:value-of select="LpenRem"/></td> | string | LPEN_REM | nvarchar | 255 | [5 empty] | Test on material <2mm only
AGS4.0 | AGS 4.0 Data Dictionary |  |  |  |  | LPEN |  |  |  |  | LPEN_METH |  | Test method | LPEN_METH |  |  | LpenMeth | <th>Test method ()</th> | <td><xsl:value-of select="LpenMeth"/></td> | string | LPEN_METH | nvarchar | 32 | FALSE | FALSE |  |  |  |  | FALSE
AGS4.0 | AGS 4.0 Data Dictionary |  |  |  |  | LPEN |  |  |  |  | LPEN_LAB |  | Name of testing laboratory/organisation | LPEN_LAB |  |  | LpenLab | <th>Name of testing laboratory/organisation ()</th> | <td><xsl:value-of select="LpenLab"/></td> | string | LPEN_LAB | nvarchar | 32 | FALSE | FALSE |  |  |  |  | FALSE
AGS4.0 | AGS 4.0 Data Dictionary |  |  |  |  | LPEN |  |  |  |  | LPEN_CRED |  | Accrediting body and reference number (when appropriate) | LPEN_CRED |  |  | LpenCred | <th>Accrediting body and reference number (when appropriate) ()</th> | <td><xsl:value-of select="LpenCred"/></td> | string | LPEN_CRED | nvarchar | 32 | FALSE | FALSE |  |  |  |  | FALSE
AGS4.0 | AGS 4.0 Data Dictionary |  |  |  |  | LPEN |  |  |  |  | TEST_STAT |  | Test Status | TEST_STAT |  |  | TestStat | <th>Test Status ()</th> | <td><xsl:value-of select="TestStat"/></td> | string | TEST_STAT | nvarchar | 255 | [5 empty] | Checked
AGS4.0 | AGS 4.0 Data Dictionary |  |  |  |  | LPEN |  |  |  |  | FILE_FSET |  | Associated file reference | FILE_REF |  |  | FileFset | <th>Associated file reference ()</th> | <td><xsl:value-of select="FileFset"/></td> | string | FILE_FSET | nvarchar | 255 | [5 empty] | FS3
AGS4.0 | AGS 4.0 Data Dictionary |  |  |  |  | LPEN | [11 empty] | <th> ()</th> | <td><xsl:value-of select=""/></td>
AGS4.0 | AGS 4.0 Data Dictionary |  |  |  |  | LRES | LRES - Laboratory Resistivity Tests | [10 empty] | <th> ()</th> | <td><xsl:value-of select=""/></td>
AGS4.0 | AGS 4.0 Data Dictionary |  |  |  |  | LRES |  | LRES | [9 empty] | <th> ()</th> | <td><xsl:value-of select=""/></td>
AGS4.0 | AGS 4.0 Data Dictionary |  |  |  |  | LRES |  |  | Lres | [8 empty] | <th> ()</th> | <td><xsl:value-of select=""/></td>
AGS4.0 | AGS 4.0 Data Dictionary |  |  |  |  | LRES |  |  |  | LRES | [7 empty] | <th> ()</th> | <td><xsl:value-of select=""/></td>
AGS4.0 | AGS 4.0 Data Dictionary |  |  |  |  | LRES |  |  |  |  | LOCA_ID |  | Location identifier | LOCA_ID |  | TRUE | HoleId | <th>Location identifier ()</th> | <td><xsl:value-of select="HoleId"/></td> | string | PointID | nvarchar | 32 | [5 empty] | 327-16A | TRUE
AGS4.0 | AGS 4.0 Data Dictionary |  |  |  |  | LRES |  |  |  |  | SAMP_TOP | m | Depth to the TOP of sample | SAMP_TOP |  | TRUE | SampTop | <th>Depth to the TOP of sample (m)</th> | <td><xsl:value-of select="SampTop"/></td> | float | SAMP_Depth | float |  | TRUE |  |  |  |  | 24.55 | TRUE
AGS4.0 | AGS 4.0 Data Dictionary |  |  |  |  | LRES |  |  |  |  | SAMP_REF |  | Sample Reference number | SAMP_REF |  |  | SampRef | <th>Sample Reference number ()</th> | <td><xsl:value-of select="SampRef"/></td> | integer | SAMP_REF | integer | [6 empty] | 24 | TRUE
AGS4.0 | AGS 4.0 Data Dictionary |  |  |  |  | LRES |  |  |  |  | SAMP_TYPE |  | Sample type | SAMP_TYPE |  | TRUE | SampType | <th>Sample type ()</th> | <td><xsl:value-of select="SampType"/></td> | string | SAMP_TYPE | nvarchar | 16 | [5 empty] | U | TRUE
AGS4.0 | AGS 4.0 Data Dictionary |  |  |  |  | LRES |  |  |  |  | SAMP_ID |  | Sample unique global identifier | SAMP_ID |  |  | SampId | <th>Sample unique global identifier ()</th> | <td><xsl:value-of select="SampId"/></td> | string | SAMP_ID | nvarchar | 64 | [5 empty] | ABC121415010 | TRUE
AGS4.0 | AGS 4.0 Data Dictionary |  |  |  |  | LRES |  |  |  |  | SPEC_REF |  | Specimen reference number | SPEC_REF |  |  | SpecRef | <th>Specimen reference number ()</th> | <td><xsl:value-of select="SpecRef"/></td> | integer | SPEC_REF | integer | [6 empty] | 1 | TRUE
AGS4.0 | AGS 4.0 Data Dictionary |  |  |  |  | LRES |  |  |  |  | SPEC_DPTH | m | Specimen depth | SPEC_DPTH |  |  | SpecDpth | <th>Specimen depth (m)</th> | <td><xsl:value-of select="SpecDpth"/></td> | float | Depth | float | [6 empty] | 6.60 | TRUE
AGS4.0 | AGS 4.0 Data Dictionary |  |  |  |  | LRES |  |  |  |  | SPEC_DESC |  | Specimen description | SPEC_DESC |  |  | SpecDesc | <th>Specimen description ()</th> | <td><xsl:value-of select="SpecDesc"/></td> | string | SPEC_DESC | nvarchar | 255 | FALSE | FALSE |  |  |  | Grey slightly gravelly clay | FALSE
AGS4.0 | AGS 4.0 Data Dictionary |  |  |  |  | LRES |  |  |  |  | SPEC_PREP |  | Details of specimen preparation including time between preparation and testing | SPEC_PREP |  |  | SpecPrep | <th>Details of specimen preparation including time between preparation and testing ()</th> | <td><xsl:value-of select="SpecPrep"/></td> | string | SPEC_PREP | nvarchar | 255 | FALSE | FALSE |  |  |  | Specimen prepared by cone and quartering | FALSE
AGS4.0 | AGS 4.0 Data Dictionary |  |  |  |  | LRES |  |  |  |  | LRES_BDEN | Mg/m3 | Bulk density | LRES_BDEN |  |  | LresBden | <th>Bulk density (Mg/m3)</th> | <td><xsl:value-of select="LresBden"/></td> | decimal | LRES_BDEN | float | [6 empty] | 2.12
AGS4.0 | AGS 4.0 Data Dictionary |  |  |  |  | LRES |  |  |  |  | LRES_DDEN | Mg/m3 | Dry density | LRES_DDEN |  |  | LresDden | <th>Dry density (Mg/m3)</th> | <td><xsl:value-of select="LresDden"/></td> | decimal | LRES_DDEN | float | [6 empty] | 2.12
AGS4.0 | AGS 4.0 Data Dictionary |  |  |  |  | LRES |  |  |  |  | LRES_MC | % | Moisture content | LRES_MC |  |  | LresMc | <th>Moisture content (%)</th> | <td><xsl:value-of select="LresMc"/></td> | decimal | LRES_MC | float | [6 empty] | 23
AGS4.0 | AGS 4.0 Data Dictionary |  |  |  |  | LRES |  |  |  |  | LRES_COND |  | Sample condition including details of remoulding | LRES_COND |  |  | LresCond | <th>Sample condition including details of remoulding ()</th> | <td><xsl:value-of select="LresCond"/></td> | string | LRES_COND | nvarchar | 64 | [5 empty] | Remoulded
AGS4.0 | AGS 4.0 Data Dictionary |  |  |  |  | LRES |  |  |  |  | LRES_RES | ohm m | Temperature corrected (20 degC) resistivity | LRES_RES |  |  | LresRes | <th>Temperature corrected (20 degC) resistivity (ohm m)</th> | <td><xsl:value-of select="LresRes"/></td> | decimal | LRES_RES | float | [6 empty] | 45
AGS4.0 | AGS 4.0 Data Dictionary |  |  |  |  | LRES |  |  |  |  | LRES_CDIA | mm | Diameter of container | LRES_CDIA |  |  | LresCdia | <th>Diameter of container (mm)</th> | <td><xsl:value-of select="LresCdia"/></td> | integer | LRES_CDIA | int | [6 empty] | 450
AGS4.0 | AGS 4.0 Data Dictionary |  |  |  |  | LRES |  |  |  |  | LRES_CCSA | mm2 | Container cross-sectional area | LRES_CCSA |  |  | LresCcsa | <th>Container cross-sectional area (mm2)</th> | <td><xsl:value-of select="LresCcsa"/></td> | integer | LRES_CCSA | int | [6 empty] | 25000
AGS4.0 | AGS 4.0 Data Dictionary |  |  |  |  | LRES |  |  |  |  | LRES_CLEN | mm | Length of container | LRES_CLEN |  |  | LresClen | <th>Length of container (mm)</th> | <td><xsl:value-of select="LresClen"/></td> | integer | LRES_CLEN | int | [6 empty] | 25000
AGS4.0 | AGS 4.0 Data Dictionary |  |  |  |  | LRES |  |  |  |  | LRES_TEMP | degC | Temperature at which test performed | LRES_TEMP |  |  | LresTemp | <th>Temperature at which test performed (degC)</th> | <td><xsl:value-of select="LresTemp"/></td> | integer | LRES_TEMP | int | [6 empty] | 22
AGS4.0 | AGS 4.0 Data Dictionary |  |  |  |  | LRES |  |  |  |  | LRES_ELEC |  | Type of electrodes including material | LRES_ELEC |  |  | LresElec | <th>Type of electrodes including material ()</th> | <td><xsl:value-of select="LresElec"/></td> | string | LRES_ELEC | nvarchar | 64 | [5 empty] | Steel discs
AGS4.0 | AGS 4.0 Data Dictionary |  |  |  |  | LRES |  |  |  |  | LRES_PENT |  | Dimensions of probes, diameter,spacing, penetration into the soil specimen and whether inserted into ends or side | LRES_PENT |  |  | LresPent | <th>Dimensions of probes, diameter,spacing, penetration into the soil specimen and whether inserted into ends or side ()</th> | <td><xsl:value-of select="LresPent"/></td> | string | LRES_PENT | nvarchar | 64 | [5 empty] | 15mm diameter probes 100mm penetrating 75mm into test specimen
AGS4.0 | AGS 4.0 Data Dictionary |  |  |  |  | LRES |  |  |  |  | LRES_CSHP |  | Shape of container | LRES_CSHP |  |  | LresCshp | <th>Shape of container ()</th> | <td><xsl:value-of select="LresCshp"/></td> | string | LRES_CSHP | nvarchar | 64 | [5 empty] | Cylinder
AGS4.0 | AGS 4.0 Data Dictionary |  |  |  |  | LRES |  |  |  |  | LRES_WAT | ml | Volume of water required to saturate the soil | LRES_WAT |  |  | LresWat | <th>Volume of water required to saturate the soil (ml)</th> | <td><xsl:value-of select="LresWat"/></td> | integer | LRES_WAT | int | [6 empty] | 750
AGS4.0 | AGS 4.0 Data Dictionary |  |  |  |  | LRES |  |  |  |  | LRES_WRES | ohm m | Water resitivity | LRES_WRES |  |  | LresWres | <th>Water resitivity (ohm m)</th> | <td><xsl:value-of select="LresWres"/></td> | decimal | LRES_WRES | float | [6 empty] | 0.690
AGS4.0 | AGS 4.0 Data Dictionary |  |  |  |  | LRES |  |  |  |  | LRES_PART |  | Approximate percentage of large particles removed prior to test | LRES_PART |  |  | LresPart | <th>Approximate percentage of large particles removed prior to test ()</th> | <td><xsl:value-of select="LresPart"/></td> | string | LRES_PART | nvarchar | 128 | [5 empty] | None
AGS4.0 | AGS 4.0 Data Dictionary |  |  |  |  | LRES |  |  |  |  | LRES_REM |  | Remarks | LRES_REM |  |  | LresRem | <th>Remarks ()</th> | <td><xsl:value-of select="LresRem"/></td> | string | LRES_REM | nvarchar | 255 | [5 empty] | Test on material <2mm only
AGS4.0 | AGS 4.0 Data Dictionary |  |  |  |  | LRES |  |  |  |  | LRES_METH |  | Test method | LRES_METH |  |  | LresMeth | <th>Test method ()</th> | <td><xsl:value-of select="LresMeth"/></td> | string | LRES_METH | nvarchar | 32 | FALSE | FALSE |  |  |  |  | FALSE
AGS4.0 | AGS 4.0 Data Dictionary |  |  |  |  | LRES |  |  |  |  | LRES_LAB |  | Name of testing laboratory/organisation | LRES_LAB |  |  | LresLab | <th>Name of testing laboratory/organisation ()</th> | <td><xsl:value-of select="LresLab"/></td> | string | LRES_LAB | nvarchar | 32 | FALSE | FALSE |  |  |  |  | FALSE
AGS4.0 | AGS 4.0 Data Dictionary |  |  |  |  | LRES |  |  |  |  | LRES_CRED |  | Accrediting body and reference number (when appropriate) | LRES_CRED |  |  | LresCred | <th>Accrediting body and reference number (when appropriate) ()</th> | <td><xsl:value-of select="LresCred"/></td> | string | LRES_CRED | nvarchar | 32 | FALSE | FALSE |  |  |  |  | FALSE
AGS4.0 | AGS 4.0 Data Dictionary |  |  |  |  | LRES |  |  |  |  | TEST_STAT |  | Test Status | TEST_STAT |  |  | TestStat | <th>Test Status ()</th> | <td><xsl:value-of select="TestStat"/></td> | string | TEST_STAT | nvarchar | 255 | [5 empty] | Checked
AGS4.0 | AGS 4.0 Data Dictionary |  |  |  |  | LRES |  |  |  |  | FILE_FSET |  | Associated file reference | FILE_REF |  |  | FileFset | <th>Associated file reference ()</th> | <td><xsl:value-of select="FileFset"/></td> | string | FILE_FSET | nvarchar | 255 | [5 empty] | FS3
AGS4.0 | AGS 4.0 Data Dictionary |  |  |  |  | LRES | [11 empty] | <th> ()</th> | <td><xsl:value-of select=""/></td>
AGS4.0 | AGS 4.0 Data Dictionary |  |  |  |  | LSLT | LSLT - Shrinkage Limit Tests | [10 empty] | <th> ()</th> | <td><xsl:value-of select=""/></td>
AGS4.0 | AGS 4.0 Data Dictionary |  |  |  |  | LSLT |  | LSLT | [9 empty] | <th> ()</th> | <td><xsl:value-of select=""/></td>
AGS4.0 | AGS 4.0 Data Dictionary |  |  |  |  | LSLT |  |  | Lslt | [8 empty] | <th> ()</th> | <td><xsl:value-of select=""/></td>
AGS4.0 | AGS 4.0 Data Dictionary |  |  |  |  | LSLT |  |  |  | LSLT | [7 empty] | <th> ()</th> | <td><xsl:value-of select=""/></td>
AGS4.0 | AGS 4.0 Data Dictionary |  |  |  |  | LSLT |  |  |  |  | LOCA_ID |  | Location identifier | LOCA_ID |  | TRUE | HoleId | <th>Location identifier ()</th> | <td><xsl:value-of select="HoleId"/></td> | string | PointID | nvarchar | 32 | [5 empty] | 327-16A | TRUE
AGS4.0 | AGS 4.0 Data Dictionary |  |  |  |  | LSLT |  |  |  |  | SAMP_TOP | m | Depth to the TOP of sample | SAMP_TOP |  | TRUE | SampTop | <th>Depth to the TOP of sample (m)</th> | <td><xsl:value-of select="SampTop"/></td> | float | SAMP_Depth | float |  | TRUE |  |  |  |  | 24.55 | TRUE
AGS4.0 | AGS 4.0 Data Dictionary |  |  |  |  | LSLT |  |  |  |  | SAMP_REF |  | Sample Reference number | SAMP_REF |  |  | SampRef | <th>Sample Reference number ()</th> | <td><xsl:value-of select="SampRef"/></td> | integer | SAMP_REF | integer | [6 empty] | 24 | TRUE
AGS4.0 | AGS 4.0 Data Dictionary |  |  |  |  | LSLT |  |  |  |  | SAMP_TYPE |  | Sample type | SAMP_TYPE |  | TRUE | SampType | <th>Sample type ()</th> | <td><xsl:value-of select="SampType"/></td> | string | SAMP_TYPE | nvarchar | 16 | [5 empty] | U | TRUE
AGS4.0 | AGS 4.0 Data Dictionary |  |  |  |  | LSLT |  |  |  |  | SAMP_ID |  | Sample unique global identifier | SAMP_ID |  |  | SampId | <th>Sample unique global identifier ()</th> | <td><xsl:value-of select="SampId"/></td> | string | SAMP_ID | nvarchar | 64 | [5 empty] | ABC121415010 | TRUE
AGS4.0 | AGS 4.0 Data Dictionary |  |  |  |  | LSLT |  |  |  |  | SPEC_REF |  | Specimen reference number | SPEC_REF |  |  | SpecRef | <th>Specimen reference number ()</th> | <td><xsl:value-of select="SpecRef"/></td> | integer | SPEC_REF | integer | [6 empty] | 1 | TRUE
AGS4.0 | AGS 4.0 Data Dictionary |  |  |  |  | LSLT |  |  |  |  | SPEC_DPTH | m | Specimen depth | SPEC_DPTH |  |  | SpecDpth | <th>Specimen depth (m)</th> | <td><xsl:value-of select="SpecDpth"/></td> | float | Depth | float | [6 empty] | 6.60 | TRUE
AGS4.0 | AGS 4.0 Data Dictionary |  |  |  |  | LSLT |  |  |  |  | SPEC_DESC |  | Specimen description | SPEC_DESC |  |  | SpecDesc | <th>Specimen description ()</th> | <td><xsl:value-of select="SpecDesc"/></td> | string | SPEC_DESC | nvarchar | 255 | FALSE | FALSE |  |  |  | Grey slightly gravelly clay | FALSE
AGS4.0 | AGS 4.0 Data Dictionary |  |  |  |  | LSLT |  |  |  |  | SPEC_PREP |  | Details of specimen preparation including time between preparation and testing | SPEC_PREP |  |  | SpecPrep | <th>Details of specimen preparation including time between preparation and testing ()</th> | <td><xsl:value-of select="SpecPrep"/></td> | string | SPEC_PREP | nvarchar | 255 | FALSE | FALSE |  |  |  | Specimen prepared by cone and quartering | FALSE
AGS4.0 | AGS 4.0 Data Dictionary |  |  |  |  | LSLT |  |  |  |  | LSLT_SLIM | % | Shrinkage limit | LSLT_SLIM |  |  | LresSlim | <th>Shrinkage limit (%)</th> | <td><xsl:value-of select="LresSlim"/></td> | decimal | LSLT_SLIM | float | [6 empty] | 17
AGS4.0 | AGS 4.0 Data Dictionary |  |  |  |  | LSLT |  |  |  |  | LSLT_SHRA |  | Shrinkage ratio | LSLT_SHRA |  |  | LsltShra | <th>Shrinkage ratio ()</th> | <td><xsl:value-of select="LsltShra"/></td> | decimal | LSLT_SHRA | float
AGS4.0 | AGS 4.0 Data Dictionary |  |  |  |  | LSLT |  |  |  |  | LSLT_IDEN | Mg/m3 | Initial density | LSLT_IDEN |  |  | LsltIden | <th>Initial density (Mg/m3)</th> | <td><xsl:value-of select="LsltIden"/></td> | decimal | LSLT_IDEN | float | [6 empty] | 1.66
AGS4.0 | AGS 4.0 Data Dictionary |  |  |  |  | LSLT |  |  |  |  | LSLT_MCI | % | nitial moisture content of test specimen | LSLT_MCI |  |  | LsltMci | <th>nitial moisture content of test specimen (%)</th> | <td><xsl:value-of select="LsltMci"/></td> | decimal | LSLT_MCI | float | [6 empty] | 20
AGS4.0 | AGS 4.0 Data Dictionary |  |  |  |  | LSLT |  |  |  |  | LSLT_425 | % | Percentage passing 425µm sieve | LSLT_425 |  |  | Lslt425 | <th>Percentage passing 425µm sieve (%)</th> | <td><xsl:value-of select="Lslt425"/></td> | decimal | LSLT_425 | float | [6 empty] | 20
AGS4.0 | AGS 4.0 Data Dictionary |  |  |  |  | LSLT |  |  |  |  | LSLT_REM |  | Remarks | LSLT_REM |  |  | LsltRem | <th>Remarks ()</th> | <td><xsl:value-of select="LsltRem"/></td> | string | LSLT_REM | nvarchar | 255
AGS4.0 | AGS 4.0 Data Dictionary |  |  |  |  | LSLT |  |  |  |  | LSLT_METH |  | Test method | LSLT_METH |  |  | LsltMeth | <th>Test method ()</th> | <td><xsl:value-of select="LsltMeth"/></td> | string | LSLT_METH | nvarchar | 32 | FALSE | FALSE |  |  |  |  | FALSE
AGS4.0 | AGS 4.0 Data Dictionary |  |  |  |  | LSLT |  |  |  |  | LSLT_LAB |  | Name of testing laboratory/organisation | LSLT_LAB |  |  | LsltLab | <th>Name of testing laboratory/organisation ()</th> | <td><xsl:value-of select="LsltLab"/></td> | string | LSLT_LAB | nvarchar | 32 | FALSE | FALSE |  |  |  |  | FALSE
AGS4.0 | AGS 4.0 Data Dictionary |  |  |  |  | LSLT |  |  |  |  | LSLT_CRED |  | Accrediting body and reference number (when appropriate) | LSLT_CRED |  |  | LresCred | <th>Accrediting body and reference number (when appropriate) ()</th> | <td><xsl:value-of select="LresCred"/></td> | string | LSLT_CRED | nvarchar | 32 | FALSE | FALSE |  |  |  |  | FALSE
AGS4.0 | AGS 4.0 Data Dictionary |  |  |  |  | LSLT |  |  |  |  | TEST_STAT |  | Test Status | TEST_STAT |  |  | TestStat | <th>Test Status ()</th> | <td><xsl:value-of select="TestStat"/></td> | string | TEST_STAT | nvarchar | 255 | [5 empty] | Checked
AGS4.0 | AGS 4.0 Data Dictionary |  |  |  |  | LSLT |  |  |  |  | FILE_FSET |  | Associated file reference | FILE_REF |  |  | FileFset | <th>Associated file reference ()</th> | <td><xsl:value-of select="FileFset"/></td> | string | FILE_FSET | nvarchar | 255 | [5 empty] | FS3
AGS4.0 | AGS 4.0 Data Dictionary |  |  |  |  | LSLT | [11 empty] | <th> ()</th> | <td><xsl:value-of select=""/></td>
AGS4.0 | AGS 4.0 Data Dictionary |  |  |  |  | LSTG | LSTG - Initial Consumption of Lime Tests - General | [10 empty] | <th> ()</th> | <td><xsl:value-of select=""/></td>
AGS4.0 | AGS 4.0 Data Dictionary |  |  |  |  | LSTG |  | LSTG | [9 empty] | <th> ()</th> | <td><xsl:value-of select=""/></td>
AGS4.0 | AGS 4.0 Data Dictionary |  |  |  |  | LSTG |  |  | Lstg | [8 empty] | <th> ()</th> | <td><xsl:value-of select=""/></td>
AGS4.0 | AGS 4.0 Data Dictionary |  |  |  |  | LSTG |  |  |  | LSTG | [7 empty] | <th> ()</th> | <td><xsl:value-of select=""/></td>
AGS4.0 | AGS 4.0 Data Dictionary |  |  |  |  | LSTG |  |  |  |  | LOCA_ID |  | Location identifier | LOCA_ID |  | TRUE | HoleId | <th>Location identifier ()</th> | <td><xsl:value-of select="HoleId"/></td> | string | PointID | nvarchar | 32 | [5 empty] | 327-16A | TRUE
AGS4.0 | AGS 4.0 Data Dictionary |  |  |  |  | LSTG |  |  |  |  | SAMP_TOP | m | Depth to the TOP of sample | SAMP_TOP |  | TRUE | SampTop | <th>Depth to the TOP of sample (m)</th> | <td><xsl:value-of select="SampTop"/></td> | float | SAMP_Depth | float |  | TRUE |  |  |  |  | 24.55 | TRUE
AGS4.0 | AGS 4.0 Data Dictionary |  |  |  |  | LSTG |  |  |  |  | SAMP_REF |  | Sample Reference number | SAMP_REF |  |  | SampRef | <th>Sample Reference number ()</th> | <td><xsl:value-of select="SampRef"/></td> | integer | SAMP_REF | integer | [6 empty] | 24 | TRUE
AGS4.0 | AGS 4.0 Data Dictionary |  |  |  |  | LSTG |  |  |  |  | SAMP_TYPE |  | Sample type | SAMP_TYPE |  | TRUE | SampType | <th>Sample type ()</th> | <td><xsl:value-of select="SampType"/></td> | string | SAMP_TYPE | nvarchar | 16 | [5 empty] | U | TRUE
AGS4.0 | AGS 4.0 Data Dictionary |  |  |  |  | LSTG |  |  |  |  | SAMP_ID |  | Sample unique global identifier | SAMP_ID |  |  | SampId | <th>Sample unique global identifier ()</th> | <td><xsl:value-of select="SampId"/></td> | string | SAMP_ID | nvarchar | 64 | [5 empty] | ABC121415010 | TRUE
AGS4.0 | AGS 4.0 Data Dictionary |  |  |  |  | LSTG |  |  |  |  | SPEC_REF |  | Specimen reference number | SPEC_REF |  |  | SpecRef | <th>Specimen reference number ()</th> | <td><xsl:value-of select="SpecRef"/></td> | integer | SPEC_REF | integer | [6 empty] | 1 | TRUE
AGS4.0 | AGS 4.0 Data Dictionary |  |  |  |  | LSTG |  |  |  |  | SPEC_DPTH | m | Specimen depth | SPEC_DPTH |  |  | SpecDpth | <th>Specimen depth (m)</th> | <td><xsl:value-of select="SpecDpth"/></td> | float | Depth | float | [6 empty] | 6.60 | TRUE
AGS4.0 | AGS 4.0 Data Dictionary |  |  |  |  | LSTG |  |  |  |  | SPEC_DESC |  | Specimen description | SPEC_DESC |  |  | SpecDesc | <th>Specimen description ()</th> | <td><xsl:value-of select="SpecDesc"/></td> | string | SPEC_DESC | nvarchar | 255 | FALSE | FALSE |  |  |  | Grey slightly gravelly clay | FALSE
AGS4.0 | AGS 4.0 Data Dictionary |  |  |  |  | LSTG |  |  |  |  | SPEC_PREP |  | Details of specimen preparation including time between preparation and testing | SPEC_PREP |  |  | SpecPrep | <th>Details of specimen preparation including time between preparation and testing ()</th> | <td><xsl:value-of select="SpecPrep"/></td> | string | SPEC_PREP | nvarchar | 255 | FALSE | FALSE |  |  |  | Specimen prepared by cone and quartering | FALSE
AGS4.0 | AGS 4.0 Data Dictionary |  |  |  |  | LSTG |  |  |  |  | LSTG_ICL | % | Initial consumption of lime | LSTG_ICL |  |  | LstgIcl | <th>Initial consumption of lime (%)</th> | <td><xsl:value-of select="LstgIcl"/></td> | decimal | LSTG_ICL | float | [6 empty] | 4.4
AGS4.0 | AGS 4.0 Data Dictionary |  |  |  |  | LSTG |  |  |  |  | LSTG_PH |  | pH value used for interpretation of LSTG_ICL | LSTG_PH |  |  | LstgPh | <th>pH value used for interpretation of LSTG_ICL ()</th> | <td><xsl:value-of select="LstgPh"/></td> | decimal | LSTG_PH | float | [6 empty] | 12.6
AGS4.0 | AGS 4.0 Data Dictionary |  |  |  |  | LSTG |  |  |  |  | LSTG_LIME |  | Details of lime used for test | LSTG_LIME |  |  | LstgLime | <th>Details of lime used for test ()</th> | <td><xsl:value-of select="LstgLime"/></td> | string | LSTG_LIME | nvarchar | 255 | [5 empty] | Laboratory grade Calcium Hydroxide
AGS4.0 | AGS 4.0 Data Dictionary |  |  |  |  | LSTG |  |  |  |  | LSTG_SUIT |  | pH of saturated lime solution (suitability) | LSTG_SUIT |  |  | LstgSuit | <th>pH of saturated lime solution (suitability) ()</th> | <td><xsl:value-of select="LstgSuit"/></td> | decimal | LSTG_SUIT | float | [6 empty] | 12.4
AGS4.0 | AGS 4.0 Data Dictionary |  |  |  |  | LSTG |  |  |  |  | LSTG_425 | % | Percentage passing 425µm sieve | LSTG_425 |  |  | Lstg425 | <th>Percentage passing 425µm sieve (%)</th> | <td><xsl:value-of select="Lstg425"/></td> | decimal | LSTG_425 | float | [6 empty] | 20
AGS4.0 | AGS 4.0 Data Dictionary |  |  |  |  | LSTG |  |  |  |  | LSTG_REM |  | Remarks | LSTG_REM |  |  | LstgRem | <th>Remarks ()</th> | <td><xsl:value-of select="LstgRem"/></td> | string | LSTG_REM | nvarchar | 255
AGS4.0 | AGS 4.0 Data Dictionary |  |  |  |  | LSTG |  |  |  |  | LSTG_METH |  | Test method | LSTG_METH |  |  | LstgMeth | <th>Test method ()</th> | <td><xsl:value-of select="LstgMeth"/></td> | string | LSTG_METH | nvarchar | 32 | FALSE | FALSE |  |  |  |  | FALSE
AGS4.0 | AGS 4.0 Data Dictionary |  |  |  |  | LSTG |  |  |  |  | LSTG_LAB |  | Name of testing laboratory/organisation | LSTG_LAB |  |  | LstgLab | <th>Name of testing laboratory/organisation ()</th> | <td><xsl:value-of select="LstgLab"/></td> | string | LSTG_LAB | nvarchar | 32 | FALSE | FALSE |  |  |  |  | FALSE
AGS4.0 | AGS 4.0 Data Dictionary |  |  |  |  | LSTG |  |  |  |  | LSTG_CRED |  | Accrediting body and reference number (when appropriate) | LSTG_CRED |  |  | LstgCred | <th>Accrediting body and reference number (when appropriate) ()</th> | <td><xsl:value-of select="LstgCred"/></td> | string | LSTG_CRED | nvarchar | 32 | FALSE | FALSE |  |  |  |  | FALSE
AGS4.0 | AGS 4.0 Data Dictionary |  |  |  |  | LSTG |  |  |  |  | TEST_STAT |  | Test Status | TEST_STAT |  |  | TestStat | <th>Test Status ()</th> | <td><xsl:value-of select="TestStat"/></td> | string | TEST_STAT | nvarchar | 255 | [5 empty] | Checked
AGS4.0 | AGS 4.0 Data Dictionary |  |  |  |  | LSTG |  |  |  |  | FILE_FSET |  | Associated file reference | FILE_REF |  |  | FileFset | <th>Associated file reference ()</th> | <td><xsl:value-of select="FileFset"/></td> | string | FILE_FSET | nvarchar | 255 | [5 empty] | FS3
AGS4.0 | AGS 4.0 Data Dictionary |  |  |  |  | LSTG | [11 empty] | <th> ()</th> | <td><xsl:value-of select=""/></td>
AGS4.0 | AGS 4.0 Data Dictionary |  |  |  |  | LSTT | LSTT - Initial Consumption of Lime Tests - Data | [10 empty] | <th> ()</th> | <td><xsl:value-of select=""/></td>
AGS4.0 | AGS 4.0 Data Dictionary |  |  |  |  | LSTT |  | LSTT | [9 empty] | <th> ()</th> | <td><xsl:value-of select=""/></td>
AGS4.0 | AGS 4.0 Data Dictionary |  |  |  |  | LSTT |  |  | Lstt | [8 empty] | <th> ()</th> | <td><xsl:value-of select=""/></td>
AGS4.0 | AGS 4.0 Data Dictionary |  |  |  |  | LSTT |  |  |  | LSTT | [7 empty] | <th> ()</th> | <td><xsl:value-of select=""/></td>
AGS4.0 | AGS 4.0 Data Dictionary |  |  |  |  | LSTT |  |  |  |  | LOCA_ID |  | Location identifier | LOCA_ID |  | TRUE | HoleId | <th>Location identifier ()</th> | <td><xsl:value-of select="HoleId"/></td> | string | PointID | nvarchar | 32 | [5 empty] | 327-16A | TRUE
AGS4.0 | AGS 4.0 Data Dictionary |  |  |  |  | LSTT |  |  |  |  | SAMP_TOP | m | Depth to the TOP of sample | SAMP_TOP |  | TRUE | SampTop | <th>Depth to the TOP of sample (m)</th> | <td><xsl:value-of select="SampTop"/></td> | float | SAMP_Depth | float |  | TRUE |  |  |  |  | 24.55 | TRUE
AGS4.0 | AGS 4.0 Data Dictionary |  |  |  |  | LSTT |  |  |  |  | SAMP_REF |  | Sample Reference number | SAMP_REF |  |  | SampRef | <th>Sample Reference number ()</th> | <td><xsl:value-of select="SampRef"/></td> | integer | SAMP_REF | integer | [6 empty] | 24 | TRUE
AGS4.0 | AGS 4.0 Data Dictionary |  |  |  |  | LSTT |  |  |  |  | SAMP_TYPE |  | Sample type | SAMP_TYPE |  | TRUE | SampType | <th>Sample type ()</th> | <td><xsl:value-of select="SampType"/></td> | string | SAMP_TYPE | nvarchar | 16 | [5 empty] | U | TRUE
AGS4.0 | AGS 4.0 Data Dictionary |  |  |  |  | LSTT |  |  |  |  | SAMP_ID |  | Sample unique global identifier | SAMP_ID |  |  | SampId | <th>Sample unique global identifier ()</th> | <td><xsl:value-of select="SampId"/></td> | string | SAMP_ID | nvarchar | 64 | [5 empty] | ABC121415010 | TRUE
AGS4.0 | AGS 4.0 Data Dictionary |  |  |  |  | LSTT |  |  |  |  | SPEC_REF |  | Specimen reference number | SPEC_REF |  |  | SpecRef | <th>Specimen reference number ()</th> | <td><xsl:value-of select="SpecRef"/></td> | integer | SPEC_REF | integer | [6 empty] | 1 | TRUE
AGS4.0 | AGS 4.0 Data Dictionary |  |  |  |  | LSTT |  |  |  |  | SPEC_DPTH | m | Specimen depth | SPEC_DPTH |  |  | SpecDpth | <th>Specimen depth (m)</th> | <td><xsl:value-of select="SpecDpth"/></td> | float | Depth | float | [6 empty] | 6.60 | TRUE
AGS4.0 | AGS 4.0 Data Dictionary |  |  |  |  | LSTT |  |  |  |  | LSTT_TESN |  | Test reference | LSTT_TESN |  |  | LsttTesn | <th>Test reference ()</th> | <td><xsl:value-of select="LsttTesn"/></td> | string | LSTT_TESN | nvarchar | 255 | [5 empty] | 1
AGS4.0 | AGS 4.0 Data Dictionary |  |  |  |  | LSTT |  |  |  |  | LSTT_LCON | % | Percentage of lime added | LSTT_LCON |  |  | LsttLcon | <th>Percentage of lime added (%)</th> | <td><xsl:value-of select="LsttLcon"/></td> | float | LSTT_LCON | float | [6 empty] | 2.5
AGS4.0 | AGS 4.0 Data Dictionary |  |  |  |  | LSTT |  |  |  |  | LSTT_PH |  | pH of lime/soil suspension | LSTT_PH |  |  | LsttPh | <th>pH of lime/soil suspension ()</th> | <td><xsl:value-of select="LsttPh"/></td> | decimal | LSTT_PH | float | [6 empty] | 12.4
AGS4.0 | AGS 4.0 Data Dictionary |  |  |  |  | LSTT |  |  |  |  | LSTT_REM |  | Remarks | LSTT_REM |  |  | LsttRem | <th>Remarks ()</th> | <td><xsl:value-of select="LsttRem"/></td> | string | LSTT_REM | nvarchar | 255
AGS4.0 | AGS 4.0 Data Dictionary |  |  |  |  | LSTT |  |  |  |  | FILE_FSET |  | Associated file reference | FILE_REF |  |  | FileFset | <th>Associated file reference ()</th> | <td><xsl:value-of select="FileFset"/></td> | string | FILE_FSET | nvarchar | 255 | [5 empty] | FS3
AGS4.0 | AGS 4.0 Data Dictionary |  |  |  |  | LSTT | [11 empty] | <th> ()</th> | <td><xsl:value-of select=""/></td>
AGS4.0 | AGS 4.0 Data Dictionary |  |  |  |  | LSWL | LSWL - Swelling Index Testing | [10 empty] | <th> ()</th> | <td><xsl:value-of select=""/></td>
AGS4.0 | AGS 4.0 Data Dictionary |  |  |  |  | LSWL |  | LSWL | [9 empty] | <th> ()</th> | <td><xsl:value-of select=""/></td>
AGS4.0 | AGS 4.0 Data Dictionary |  |  |  |  | LSWL |  |  | Lswl | [8 empty] | <th> ()</th> | <td><xsl:value-of select=""/></td>
AGS4.0 | AGS 4.0 Data Dictionary |  |  |  |  | LSWL |  |  |  | LSWL | [7 empty] | <th> ()</th> | <td><xsl:value-of select=""/></td>
AGS4.0 | AGS 4.0 Data Dictionary |  |  |  |  | LSWL |  |  |  |  | LOCA_ID |  | Location identifier | LOCA_ID |  | TRUE | HoleId | <th>Location identifier ()</th> | <td><xsl:value-of select="HoleId"/></td> | string | PointID | nvarchar | 32 | [5 empty] | 327-16A | TRUE
AGS4.0 | AGS 4.0 Data Dictionary |  |  |  |  | LSWL |  |  |  |  | SAMP_TOP | m | Depth to the TOP of sample | SAMP_TOP |  | TRUE | SampTop | <th>Depth to the TOP of sample (m)</th> | <td><xsl:value-of select="SampTop"/></td> | float | SAMP_Depth | float |  | TRUE |  |  |  |  | 24.55 | TRUE
AGS4.0 | AGS 4.0 Data Dictionary |  |  |  |  | LSWL |  |  |  |  | SAMP_REF |  | Sample Reference number | SAMP_REF |  |  | SampRef | <th>Sample Reference number ()</th> | <td><xsl:value-of select="SampRef"/></td> | integer | SAMP_REF | integer | [6 empty] | 24 | TRUE
AGS4.0 | AGS 4.0 Data Dictionary |  |  |  |  | LSWL |  |  |  |  | SAMP_TYPE |  | Sample type | SAMP_TYPE |  | TRUE | SampType | <th>Sample type ()</th> | <td><xsl:value-of select="SampType"/></td> | string | SAMP_TYPE | nvarchar | 16 | [5 empty] | U | TRUE
AGS4.0 | AGS 4.0 Data Dictionary |  |  |  |  | LSWL |  |  |  |  | SAMP_ID |  | Sample unique global identifier | SAMP_ID |  |  | SampId | <th>Sample unique global identifier ()</th> | <td><xsl:value-of select="SampId"/></td> | string | SAMP_ID | nvarchar | 64 | [5 empty] | ABC121415010 | TRUE
AGS4.0 | AGS 4.0 Data Dictionary |  |  |  |  | LSWL |  |  |  |  | SPEC_REF |  | Specimen reference number | SPEC_REF |  |  | SpecRef | <th>Specimen reference number ()</th> | <td><xsl:value-of select="SpecRef"/></td> | integer | SPEC_REF | integer | [6 empty] | 1 | TRUE
AGS4.0 | AGS 4.0 Data Dictionary |  |  |  |  | LSWL |  |  |  |  | SPEC_DPTH | m | Specimen depth | SPEC_DPTH |  |  | SpecDpth | <th>Specimen depth (m)</th> | <td><xsl:value-of select="SpecDpth"/></td> | float | Depth | float | [6 empty] | 6.60 | TRUE
AGS4.0 | AGS 4.0 Data Dictionary |  |  |  |  | LSWL |  |  |  |  | SPEC_DESC |  | Specimen description | SPEC_DESC |  |  | SpecDesc | <th>Specimen description ()</th> | <td><xsl:value-of select="SpecDesc"/></td> | string | SPEC_DESC | nvarchar | 255 | FALSE | FALSE |  |  |  | Grey slightly gravelly clay | FALSE
AGS4.0 | AGS 4.0 Data Dictionary |  |  |  |  | LSWL |  |  |  |  | SPEC_PREP |  | Details of specimen preparation including time between preparation and testing | SPEC_PREP |  |  | SpecPrep | <th>Details of specimen preparation including time between preparation and testing ()</th> | <td><xsl:value-of select="SpecPrep"/></td> | string | SPEC_PREP | nvarchar | 255 | FALSE | FALSE |  |  |  | Specimen prepared by cone and quartering | FALSE
AGS4.0 | AGS 4.0 Data Dictionary |  |  |  |  | LSWL |  |  |  |  | LSWL_SWPR | kPa | Swelling Pressure Index | LSWL_SWPR |  |  | LswlSwpr | <th>Swelling Pressure Index (kPa)</th> | <td><xsl:value-of select="LswlSwpr"/></td> | decimal | LSWL_SWPR | float | [6 empty] | 50
AGS4.0 | AGS 4.0 Data Dictionary |  |  |  |  | LSWL |  |  |  |  | LSWL_SWSI | % | Swelling Strain Index | LSWL_SWSI |  |  | LswlSwsi | <th>Swelling Strain Index (%)</th> | <td><xsl:value-of select="LswlSwsi"/></td> | decimal | LSWL_SWSI | float | [6 empty] | 50
AGS4.0 | AGS 4.0 Data Dictionary |  |  |  |  | LSWL |  |  |  |  | LSWL_MCI | % | Moisture content | LSWL_MCI |  |  | LswlMci | <th>Moisture content (%)</th> | <td><xsl:value-of select="LswlMci"/></td> | decimal | LSWL_MCI | float | [6 empty] | 23
AGS4.0 | AGS 4.0 Data Dictionary |  |  |  |  | LSWL |  |  |  |  | LSWL_SDIA | mm | Specimen diameter | LSWL_SDIA |  |  | LswlSdia | <th>Specimen diameter (mm)</th> | <td><xsl:value-of select="LswlSdia"/></td> | decimal | LSWL_SDIA | float | [6 empty] | 23
AGS4.0 | AGS 4.0 Data Dictionary |  |  |  |  | LSWL |  |  |  |  | LSWL_THCK | % | Specimen thickness | LSWL_THCK |  |  | LswlThck | <th>Specimen thickness (%)</th> | <td><xsl:value-of select="LswlThck"/></td> | decimal | LSWL_THCK | float | [6 empty] | 50.1
AGS4.0 | AGS 4.0 Data Dictionary |  |  |  |  | LSWL |  |  |  |  | LSWL_BDEN | Mg/m3 | Bulk density | LSWL_BDEN |  |  | LswlBden | <th>Bulk density (Mg/m3)</th> | <td><xsl:value-of select="LswlBden"/></td> | decimal | LSWL_BDEN | float | [6 empty] | 2.12
AGS4.0 | AGS 4.0 Data Dictionary |  |  |  |  | LSWL |  |  |  |  | LSWL_DDEN | Mg/m3 | Dry density | LSWL_DDEN |  |  | LswlDden | <th>Dry density (Mg/m3)</th> | <td><xsl:value-of select="LswlDden"/></td> | decimal | LSWL_DDEN | float | [6 empty] | 2.12
AGS4.0 | AGS 4.0 Data Dictionary |  |  |  |  | LSWL |  |  |  |  | LSWL_REM |  | Remarks | LSWL_REM |  |  | LswlRem | <th>Remarks ()</th> | <td><xsl:value-of select="LswlRem"/></td> | string | LSWL_REM | nvarchar | 255 | [5 empty] | Test on material <2mm only
AGS4.0 | AGS 4.0 Data Dictionary |  |  |  |  | LSWL |  |  |  |  | LSWL_METH |  | Test method | LSWL_METH |  |  | LswlMeth | <th>Test method ()</th> | <td><xsl:value-of select="LswlMeth"/></td> | string | LSWL_METH | nvarchar | 32 | FALSE | FALSE |  |  |  |  | FALSE
AGS4.0 | AGS 4.0 Data Dictionary |  |  |  |  | LSWL |  |  |  |  | LSWL_LAB |  | Name of testing laboratory/organisation | LSWL_LAB |  |  | LswlLab | <th>Name of testing laboratory/organisation ()</th> | <td><xsl:value-of select="LswlLab"/></td> | string | LSWL_LAB | nvarchar | 32 | FALSE | FALSE |  |  |  |  | FALSE
AGS4.0 | AGS 4.0 Data Dictionary |  |  |  |  | LSWL |  |  |  |  | LSWL_CRED |  | Accrediting body and reference number (when appropriate) | LSWL_CRED |  |  | LswlCred | <th>Accrediting body and reference number (when appropriate) ()</th> | <td><xsl:value-of select="LswlCred"/></td> | string | LSWL_CRED | nvarchar | 32 | FALSE | FALSE |  |  |  |  | FALSE
AGS4.0 | AGS 4.0 Data Dictionary |  |  |  |  | LSWL |  |  |  |  | TEST_STAT |  | Test Status | TEST_STAT |  |  | TestStat | <th>Test Status ()</th> | <td><xsl:value-of select="TestStat"/></td> | string | TEST_STAT | nvarchar | 255 | [5 empty] | Checked
AGS4.0 | AGS 4.0 Data Dictionary |  |  |  |  | LSWL |  |  |  |  | FILE_FSET |  | Associated file reference | FILE_REF |  |  | FileFset | <th>Associated file reference ()</th> | <td><xsl:value-of select="FileFset"/></td> | string | FILE_FSET | nvarchar | 255 | [5 empty] | FS3
AGS4.0 | AGS 4.0 Data Dictionary |  |  |  |  | LSWL | [11 empty] | <th> ()</th> | <td><xsl:value-of select=""/></td>
AGS4.0 | AGS 4.0 Data Dictionary |  |  |  |  | LVAN | LVAN - Laboratory Vane Tests | [10 empty] | <th> ()</th> | <td><xsl:value-of select=""/></td>
AGS4.0 | AGS 4.0 Data Dictionary |  |  |  |  | LVAN |  | LVAN | [9 empty] | <th> ()</th> | <td><xsl:value-of select=""/></td>
AGS4.0 | AGS 4.0 Data Dictionary |  |  |  |  | LVAN |  |  | Lvan | [8 empty] | <th> ()</th> | <td><xsl:value-of select=""/></td>
AGS4.0 | AGS 4.0 Data Dictionary |  |  |  |  | LVAN |  |  |  | LVAN | [7 empty] | <th> ()</th> | <td><xsl:value-of select=""/></td>
AGS4.0 | AGS 4.0 Data Dictionary |  |  |  |  | LVAN |  |  |  |  | LOCA_ID |  | Location identifier | LOCA_ID |  | TRUE | HoleId | <th>Location identifier ()</th> | <td><xsl:value-of select="HoleId"/></td> | string | PointID | nvarchar | 32 | [5 empty] | 327-16A | TRUE
AGS4.0 | AGS 4.0 Data Dictionary |  |  |  |  | LVAN |  |  |  |  | SAMP_TOP | m | Depth to the TOP of sample | SAMP_TOP |  | TRUE | SampTop | <th>Depth to the TOP of sample (m)</th> | <td><xsl:value-of select="SampTop"/></td> | float | SAMP_Depth | float |  | TRUE |  |  |  |  | 24.55 | TRUE
AGS4.0 | AGS 4.0 Data Dictionary |  |  |  |  | LVAN |  |  |  |  | SAMP_REF |  | Sample Reference number | SAMP_REF |  |  | SampRef | <th>Sample Reference number ()</th> | <td><xsl:value-of select="SampRef"/></td> | integer | SAMP_REF | integer | [6 empty] | 24 | TRUE
AGS4.0 | AGS 4.0 Data Dictionary |  |  |  |  | LVAN |  |  |  |  | SAMP_TYPE |  | Sample type | SAMP_TYPE |  | TRUE | SampType | <th>Sample type ()</th> | <td><xsl:value-of select="SampType"/></td> | string | SAMP_TYPE | nvarchar | 16 | [5 empty] | U | TRUE
AGS4.0 | AGS 4.0 Data Dictionary |  |  |  |  | LVAN |  |  |  |  | SAMP_ID |  | Sample unique global identifier | SAMP_ID |  |  | SampId | <th>Sample unique global identifier ()</th> | <td><xsl:value-of select="SampId"/></td> | string | SAMP_ID | nvarchar | 64 | [5 empty] | ABC121415010 | TRUE
AGS4.0 | AGS 4.0 Data Dictionary |  |  |  |  | LVAN |  |  |  |  | SPEC_REF |  | Specimen reference number | SPEC_REF |  |  | SpecRef | <th>Specimen reference number ()</th> | <td><xsl:value-of select="SpecRef"/></td> | integer | SPEC_REF | integer | [6 empty] | 1 | TRUE
AGS4.0 | AGS 4.0 Data Dictionary |  |  |  |  | LVAN |  |  |  |  | SPEC_DPTH | m | Specimen depth | SPEC_DPTH |  |  | SpecDpth | <th>Specimen depth (m)</th> | <td><xsl:value-of select="SpecDpth"/></td> | float | Depth | float | [6 empty] | 6.60 | TRUE
AGS4.0 | AGS 4.0 Data Dictionary |  |  |  |  | LVAN |  |  |  |  | SPEC_DESC |  | Specimen description | SPEC_DESC |  |  | SpecDesc | <th>Specimen description ()</th> | <td><xsl:value-of select="SpecDesc"/></td> | string | SPEC_DESC | nvarchar | 255 | FALSE | FALSE |  |  |  | Grey slightly gravelly clay | FALSE
AGS4.0 | AGS 4.0 Data Dictionary |  |  |  |  | LVAN |  |  |  |  | SPEC_PREP |  | Details of specimen preparation including time between preparation and testing | SPEC_PREP |  |  | SpecPrep | <th>Details of specimen preparation including time between preparation and testing ()</th> | <td><xsl:value-of select="SpecPrep"/></td> | string | SPEC_PREP | nvarchar | 255 | FALSE | FALSE |  |  |  | Specimen prepared by cone and quartering | FALSE
AGS4.0 | AGS 4.0 Data Dictionary |  |  |  |  | LVAN |  |  |  |  | LVAN_VNPK | kPa | Vane undrained shear strength (peak) | LVAN_VNPK |  |  | LvanVnpk | <th>Vane undrained shear strength (peak) (kPa)</th> | <td><xsl:value-of select="LvanVnpk"/></td> | decimal | LVAN_VNPK | float | [6 empty] | 35
AGS4.0 | AGS 4.0 Data Dictionary |  |  |  |  | LVAN |  |  |  |  | LVAN_VNRM | kPa | Vane undrained shear strength (remoulded) | LVAN_VNRM |  |  | LvanVnrm | <th>Vane undrained shear strength (remoulded) (kPa)</th> | <td><xsl:value-of select="LvanVnrm"/></td> | decimal | LVAN_VNRM | float | [6 empty] | 25
AGS4.0 | AGS 4.0 Data Dictionary |  |  |  |  | LVAN |  |  |  |  | LVAN_MC | % | Moisture content local to the test | LVAN_MC |  |  | LvanMc | <th>Moisture content local to the test (%)</th> | <td><xsl:value-of select="LvanMc"/></td> | decimal | LVAN_MC | float | [6 empty] | 57
AGS4.0 | AGS 4.0 Data Dictionary |  |  |  |  | LVAN |  |  |  |  | LVAN_SIZE | mm | Equivalent diameter of vane | LVAN_SIZE |  |  | LvanSize | <th>Equivalent diameter of vane (mm)</th> | <td><xsl:value-of select="LvanSize"/></td> | decimal | LVAN_SIZE | float | [6 empty] | 12.7
AGS4.0 | AGS 4.0 Data Dictionary |  |  |  |  | LVAN |  |  |  |  | LVAN_VLEN | mm | Length of vane | LVAN_VLEN |  |  | LvanVlen | <th>Length of vane (mm)</th> | <td><xsl:value-of select="LvanVlen"/></td> | decimal | LVAN_VLEN | float | [6 empty] | 12.7
AGS4.0 | AGS 4.0 Data Dictionary |  |  |  |  | LVAN |  |  |  |  | LVAN_REM |  | Remarks | LVAN_REM |  |  | LvanRem | <th>Remarks ()</th> | <td><xsl:value-of select="LvanRem"/></td> | string | LVAN_REM | nvarchar | 255 | [5 empty] | Test on material <2mm only
AGS4.0 | AGS 4.0 Data Dictionary |  |  |  |  | LVAN |  |  |  |  | LVAN_METH |  | Test method | LVAN_METH |  |  | LvanMeth | <th>Test method ()</th> | <td><xsl:value-of select="LvanMeth"/></td> | string | LVAN_METH | nvarchar | 32 | FALSE | FALSE |  |  |  |  | FALSE
AGS4.0 | AGS 4.0 Data Dictionary |  |  |  |  | LVAN |  |  |  |  | LVAN_LAB |  | Name of testing laboratory/organisation | LVAN_LAB |  |  | LvanLab | <th>Name of testing laboratory/organisation ()</th> | <td><xsl:value-of select="LvanLab"/></td> | string | LVAN_LAB | nvarchar | 32 | FALSE | FALSE |  |  |  |  | FALSE
AGS4.0 | AGS 4.0 Data Dictionary |  |  |  |  | LVAN |  |  |  |  | LVAN_CRED |  | Accrediting body and reference number (when appropriate) | LVAN_CRED |  |  | LvanCred | <th>Accrediting body and reference number (when appropriate) ()</th> | <td><xsl:value-of select="LvanCred"/></td> | string | LVAN_CRED | nvarchar | 32 | FALSE | FALSE |  |  |  |  | FALSE
AGS4.0 | AGS 4.0 Data Dictionary |  |  |  |  | LVAN |  |  |  |  | TEST_STAT |  | Test Status | TEST_STAT |  |  | TestStat | <th>Test Status ()</th> | <td><xsl:value-of select="TestStat"/></td> | string | TEST_STAT | nvarchar | 255 | [5 empty] | Checked
AGS4.0 | AGS 4.0 Data Dictionary |  |  |  |  | LVAN |  |  |  |  | FILE_FSET |  | Associated file reference | FILE_REF |  |  | FileFset | <th>Associated file reference ()</th> | <td><xsl:value-of select="FileFset"/></td> | string | FILE_FSET | nvarchar | 255 | [5 empty] | FS3
AGS4.0 | AGS 4.0 Data Dictionary |  |  |  |  | LVAN | [11 empty] | <th> ()</th> | <td><xsl:value-of select=""/></td>
AGS4.0 | AGS 4.0 Data Dictionary |  |  |  |  | MCVG | Moisture Condition Value (MCV) Test General | [10 empty] | <th> ()</th> | <td><xsl:value-of select=""/></td>
AGS4.0 | AGS 4.0 Data Dictionary |  |  |  |  | MCVG |  | MCVG | [9 empty] | <th> ()</th> | <td><xsl:value-of select=""/></td>
AGS4.0 | AGS 4.0 Data Dictionary |  |  |  |  | MCVG |  |  | Mcvg | [8 empty] | <th> ()</th> | <td><xsl:value-of select=""/></td>
AGS4.0 | AGS 4.0 Data Dictionary |  |  |  |  | MCVG |  |  |  | MCVG | [7 empty] | <th> ()</th> | <td><xsl:value-of select=""/></td>
AGS4.0 | AGS 4.0 Data Dictionary |  |  |  |  | MCVG |  |  |  |  | LOCA_ID |  | Location identifier | LOCA_ID |  | TRUE | HoleId | <th>Location identifier ()</th> | <td><xsl:value-of select="HoleId"/></td> | string | PointID | nvarchar | 32 | [5 empty] | 327-16A | TRUE
AGS4.0 | AGS 4.0 Data Dictionary |  |  |  |  | MCVG |  |  |  |  | SAMP_TOP | m | Depth to the TOP of sample | SAMP_TOP |  | TRUE | SampTop | <th>Depth to the TOP of sample (m)</th> | <td><xsl:value-of select="SampTop"/></td> | float | SAMP_Depth | float |  | TRUE |  |  |  |  | 24.55 | TRUE
AGS4.0 | AGS 4.0 Data Dictionary |  |  |  |  | MCVG |  |  |  |  | SAMP_REF |  | Sample Reference number | SAMP_REF |  |  | SampRef | <th>Sample Reference number ()</th> | <td><xsl:value-of select="SampRef"/></td> | integer | SAMP_REF | integer | [6 empty] | 24 | TRUE
AGS4.0 | AGS 4.0 Data Dictionary |  |  |  |  | MCVG |  |  |  |  | SAMP_TYPE |  | Sample type | SAMP_TYPE |  | TRUE | SampType | <th>Sample type ()</th> | <td><xsl:value-of select="SampType"/></td> | string | SAMP_TYPE | nvarchar | 16 | [5 empty] | U | TRUE
AGS4.0 | AGS 4.0 Data Dictionary |  |  |  |  | MCVG |  |  |  |  | SAMP_ID |  | Sample unique global identifier | SAMP_ID |  |  | SampId | <th>Sample unique global identifier ()</th> | <td><xsl:value-of select="SampId"/></td> | string | SAMP_ID | nvarchar | 64 | [5 empty] | ABC121415010 | TRUE
AGS4.0 | AGS 4.0 Data Dictionary |  |  |  |  | MCVG |  |  |  |  | SPEC_REF |  | Specimen reference number | SPEC_REF |  |  | SpecRef | <th>Specimen reference number ()</th> | <td><xsl:value-of select="SpecRef"/></td> | integer | SPEC_REF | integer | [6 empty] | 1 | TRUE
AGS4.0 | AGS 4.0 Data Dictionary |  |  |  |  | MCVG |  |  |  |  | SPEC_DPTH | m | Specimen depth | SPEC_DPTH |  |  | SpecDpth | <th>Specimen depth (m)</th> | <td><xsl:value-of select="SpecDpth"/></td> | float | Depth | float | [6 empty] | 6.60 | TRUE
AGS4.0 | AGS 4.0 Data Dictionary |  |  |  |  | MCVG |  |  |  |  | SPEC_DESC |  | Specimen description | SPEC_DESC |  |  | SpecDesc | <th>Specimen description ()</th> | <td><xsl:value-of select="SpecDesc"/></td> | string | SPEC_DESC | nvarchar | 255 | FALSE | FALSE |  |  |  | Grey slightly gravelly clay | FALSE
AGS4.0 | AGS 4.0 Data Dictionary |  |  |  |  | MCVG |  |  |  |  | SPEC_PREP |  | Details of specimen preparation including time between preparation and testing | SPEC_PREP |  |  | SpecPrep | <th>Details of specimen preparation including time between preparation and testing ()</th> | <td><xsl:value-of select="SpecPrep"/></td> | string | SPEC_PREP | nvarchar | 255 | FALSE | FALSE |  |  |  | 2:1 water/soil extract | FALSE
AGS4.0 | AGS 4.0 Data Dictionary |  |  |  |  | MCVG |  |  |  |  | MCVG_200 | % | Weight percent of material retained on 20mm sieve | MCVG_200 |  |  | Mcvg200 | <th>Weight percent of material retained on 20mm sieve (%)</th> | <td><xsl:value-of select="Mcvg200"/></td> | float | MCVG_200 | float
AGS4.0 | AGS 4.0 Data Dictionary |  |  |  |  | MCVG |  |  |  |  | MCVG_NMC | % | Natural moisture content | MCVG_NMC |  |  | McvgNMC | <th>Natural moisture content (%)</th> | <td><xsl:value-of select="McvgNMC"/></td> | float | MCVG_NMC | float
AGS4.0 | AGS 4.0 Data Dictionary |  |  |  |  | MCVG |  |  |  |  | MCVG_STAB | % | Amount of stabiliser added | MCVG_STAB |  |  | McvgStab | <th>Amount of stabiliser added (%)</th> | <td><xsl:value-of select="McvgStab"/></td> | decimal | MCVG_STAB | float | [6 empty] | 23
AGS4.0 | AGS 4.0 Data Dictionary |  |  |  |  | MCVG |  |  |  |  | MCVG_STYP |  | Type of stabiliser added | MCVG_STYP |  |  | McvgStyp | <th>Type of stabiliser added ()</th> | <td><xsl:value-of select="McvgStyp"/></td> | string | MCVG_STYP | nvarchar | 255 | [5 empty] | cement
AGS4.0 | AGS 4.0 Data Dictionary |  |  |  |  | MCVG |  |  |  |  | MCVG_REM |  | Notes on MCV test as BS 1377 Part 4 Cl 5.4, and 5.5 Test report items a) and c) | MCVG_REM |  |  | McvgRem | <th>Notes on MCV test as BS 1377 Part 4 Cl 5.4, and 5.5 Test report items a) and c) ()</th> | <td><xsl:value-of select="McvgRem"/></td> | string | MCVG_REM | nvarchar | 255
AGS4.0 | AGS 4.0 Data Dictionary |  |  |  |  | MCVG |  |  |  |  | MCVG_METH |  | Test method | MCVG_METH |  |  | McvgMeth | <th>Test method ()</th> | <td><xsl:value-of select="McvgMeth"/></td> | string | MCVG_METH | nvarchar | 32 | FALSE | FALSE |  |  |  |  | FALSE
AGS4.0 | AGS 4.0 Data Dictionary |  |  |  |  | MCVG |  |  |  |  | MCVG_LAB |  | Client/laboratory preferred name of determinand | MCVG_LAB |  |  | McvgLab | <th>Client/laboratory preferred name of determinand ()</th> | <td><xsl:value-of select="McvgLab"/></td> | string | MCVG_LAB | nvarchar | 32 | FALSE | FALSE |  |  |  |  | FALSE
AGS4.0 | AGS 4.0 Data Dictionary |  |  |  |  | MCVG |  |  |  |  | MCVG_CRED |  | Accrediting body and reference number (when appropriate) | MCVG_CRED |  |  | McvgCred | <th>Accrediting body and reference number (when appropriate) ()</th> | <td><xsl:value-of select="McvgCred"/></td> | string | MCVG_CRED | nvarchar | 32 | FALSE | FALSE |  |  |  |  | FALSE
AGS4.0 | AGS 4.0 Data Dictionary |  |  |  |  | MCVG |  |  |  |  | TEST_STAT |  | Test Status | TEST_STAT |  |  | TestStat | <th>Test Status ()</th> | <td><xsl:value-of select="TestStat"/></td> | string | TEST_STAT | nvarchar | 255 | [5 empty] | Checked
AGS4.0 | AGS 4.0 Data Dictionary |  |  |  |  | MCVG |  |  |  |  | FILE_FSET |  | Associated file reference | FILE_REF |  |  | FileFset | <th>Associated file reference ()</th> | <td><xsl:value-of select="FileFset"/></td> | string | FILE_FSET | nvarchar | 255 | [5 empty] | FS3
AGS4.0 | AGS 4.0 Data Dictionary |  |  |  |  | MCVT | MCV Tests - Data | [10 empty] | <th> ()</th> | <td><xsl:value-of select=""/></td>
AGS4.0 | AGS 4.0 Data Dictionary |  |  |  |  | MCVT |  | MCVT | [9 empty] | <th> ()</th> | <td><xsl:value-of select=""/></td>
AGS4.0 | AGS 4.0 Data Dictionary |  |  |  |  | MCVT |  |  | Mcvt | [8 empty] | <th> ()</th> | <td><xsl:value-of select=""/></td>
AGS4.0 | AGS 4.0 Data Dictionary |  |  |  |  | MCVT |  |  |  | MCVT | [7 empty] | <th> ()</th> | <td><xsl:value-of select=""/></td>
AGS4.0 | AGS 4.0 Data Dictionary |  |  |  |  | MCVT |  |  |  |  | LOCA_ID |  | Location identifier | LOCA_ID |  | TRUE | HoleId | <th>Location identifier ()</th> | <td><xsl:value-of select="HoleId"/></td> | string | PointID | nvarchar | 32 | [5 empty] | 327-16A | TRUE
AGS4.0 | AGS 4.0 Data Dictionary |  |  |  |  | MCVT |  |  |  |  | SAMP_TOP | m | Depth to the TOP of sample | SAMP_TOP |  | TRUE | SampTop | <th>Depth to the TOP of sample (m)</th> | <td><xsl:value-of select="SampTop"/></td> | float | SAMP_Depth | float |  | TRUE | FALSE |  |  |  | 24.55 | TRUE
AGS4.0 | AGS 4.0 Data Dictionary |  |  |  |  | MCVT |  |  |  |  | SAMP_REF |  | Sample Reference number | SAMP_REF |  |  | SampRef | <th>Sample Reference number ()</th> | <td><xsl:value-of select="SampRef"/></td> | integer | SAMP_REF | integer |  |  | TRUE | TRUE |  |  | 24 | TRUE
AGS4.0 | AGS 4.0 Data Dictionary |  |  |  |  | MCVT |  |  |  |  | SAMP_TYPE |  | Sample type | SAMP_TYPE |  | TRUE | SampType | <th>Sample type ()</th> | <td><xsl:value-of select="SampType"/></td> | string | SAMP_TYPE | nvarchar | 16 | [5 empty] | U | TRUE
AGS4.0 | AGS 4.0 Data Dictionary |  |  |  |  | MCVT |  |  |  |  | SAMP_ID |  | Sample unique global identifier | SAMP_ID |  |  | SampId | <th>Sample unique global identifier ()</th> | <td><xsl:value-of select="SampId"/></td> | string | SAMP_ID | nvarchar | 64 | [5 empty] | ABC121415010 | TRUE
AGS4.0 | AGS 4.0 Data Dictionary |  |  |  |  | MCVT |  |  |  |  | SPEC_REF |  | Specimen reference number | SPEC_REF |  |  | SpecRef | <th>Specimen reference number ()</th> | <td><xsl:value-of select="SpecRef"/></td> | integer | SPEC_REF | integer | [6 empty] | 1 | TRUE
AGS4.0 | AGS 4.0 Data Dictionary |  |  |  |  | MCVT |  |  |  |  | SPEC_DPTH | m | Specimen depth | SPEC_DPTH |  |  | SpecDpth | <th>Specimen depth (m)</th> | <td><xsl:value-of select="SpecDpth"/></td> | float | Depth | float | [6 empty] | 6.60 | TRUE
AGS4.0 | AGS 4.0 Data Dictionary |  |  |  |  | MCVT |  |  |  |  | MCVT_TESN |  | Moisture Condition Value (MCV) test number | MCVT_TESN |  |  | McvtTesN | <th>Moisture Condition Value (MCV) test number ()</th> | <td><xsl:value-of select="McvtTesN"/></td> | integer | MCVT_TESN | integer
AGS4.0 | AGS 4.0 Data Dictionary |  |  |  |  | MCVT |  |  |  |  | MCVT_MC | % | Moisture content | MCVT_MC |  |  | McvtMC | <th>Moisture content (%)</th> | <td><xsl:value-of select="McvtMC"/></td> | float | MCVT_MC | float
AGS4.0 | AGS 4.0 Data Dictionary |  |  |  |  | MCVT |  |  |  |  | MCVT_CURV |  | Method of interpretation of the test curve | MCVT_CURV |  |  | McvtCurv | <th>Method of interpretation of the test curve ()</th> | <td><xsl:value-of select="McvtCurv"/></td> | string | MCVT_CURV | nvarchar | 255 | [5 empty] | Steepest straight line
AGS4.0 | AGS 4.0 Data Dictionary |  |  |  |  | MCVT |  |  |  |  | MCVT_RELK |  | MCV value for MCVT_TESN | MCVT_RELK |  |  | McvtRelK | <th>MCV value for MCVT_TESN ()</th> | <td><xsl:value-of select="McvtRelK"/></td> | float | MCVT_RELK | float | [6 empty] | 12.3
AGS4.0 | AGS 4.0 Data Dictionary |  |  |  |  | MCVT |  |  |  |  | MCVT_BDEN | Mg/m3 | After test bulk density for MCVT_TESN | MCVT_BDEN |  |  | McvtBden | <th>After test bulk density for MCVT_TESN (Mg/m3)</th> | <td><xsl:value-of select="McvtBden"/></td> | float | MCVT_BDEN | float | [6 empty] | 2.02
AGS4.0 | AGS 4.0 Data Dictionary |  |  |  |  | MCVT |  |  |  |  | MCVT_DIFF | mm | Difference between initial (n) and final (3n) blows in rapid assessment test | MCVT_DIFF |  |  | McvtDiff | <th>Difference between initial (n) and final (3n) blows in rapid assessment test (mm)</th> | <td><xsl:value-of select="McvtDiff"/></td> | float | MCVT_DIFF | float | [6 empty] | 4.5
AGS4.0 | AGS 4.0 Data Dictionary |  |  |  |  | MCVT |  |  |  |  | MCVT_RAPD |  | Stronger or weaker than pre-calibrated standard | MCVT_RAPD |  |  | McvtRapd | <th>Stronger or weaker than pre-calibrated standard ()</th> | <td><xsl:value-of select="McvtRapd"/></td> | string | MCVT_RAPD | nvarchar | 32 | [5 empty] | Weaker
AGS4.0 | AGS 4.0 Data Dictionary |  |  |  |  | MCVT |  |  |  |  | MCVT_REM |  | Remarks | MCVT_REM |  |  | McvtRem | <th>Remarks ()</th> | <td><xsl:value-of select="McvtRem"/></td> | string | MCVT_REM | nvarchar | 256
AGS4.0 | AGS 4.0 Data Dictionary |  |  |  |  | MCVT |  |  |  |  | FILE_FSET |  | Associated file reference | FILE_REF |  |  | FileFset | <th>Associated file reference ()</th> | <td><xsl:value-of select="FileFset"/></td> | string | FILE_FSET | nvarchar | 255 | [5 empty] | FS3
AGS4.0 | AGS 4.0 Data Dictionary |  |  |  |  | MONG | Monitoring Installations and Instruments | [10 empty] | <th> ()</th> | <td><xsl:value-of select=""/></td>
AGS4.0 | AGS 4.0 Data Dictionary |  |  |  |  | MONG |  | MONG | [9 empty] | <th> ()</th> | <td><xsl:value-of select=""/></td>
AGS4.0 | AGS 4.0 Data Dictionary |  |  |  |  | MONG |  |  | Mong | [8 empty] | <th> ()</th> | <td><xsl:value-of select=""/></td>
AGS4.0 | AGS 4.0 Data Dictionary |  |  |  |  | MONG |  |  |  | MONG | [7 empty] | <th> ()</th> | <td><xsl:value-of select=""/></td>
AGS4.0 | AGS 4.0 Data Dictionary |  |  |  |  | MONG |  |  |  |  | LOCA_ID |  | Location identifier | LOCA_ID |  | TRUE | HoleId | <th>Location identifier ()</th> | <td><xsl:value-of select="HoleId"/></td> | string | PointID | nvarchar | 32 | [5 empty] | 327-16A | TRUE
AGS4.0 | AGS 4.0 Data Dictionary |  |  |  |  | MONG |  |  |  |  | MONG_ID |  | Monitoring Point identifier | MONG_ID |  |  | MongID | <th>Monitoring Point identifier ()</th> | <td><xsl:value-of select="MongID"/></td> | string | MONG_ID | nvarchar | 12 | [5 empty] | ZT102
AGS4.0 | AGS 4.0 Data Dictionary |  |  |  |  | MONG |  |  |  |  | MONG_DIS | m | Distance of monitoring point from HOLE_ID | MONG_DIS |  |  | MongDis | <th>Distance of monitoring point from HOLE_ID (m)</th> | <td><xsl:value-of select="MongDis"/></td> | float | Depth | float | [6 empty] | 2.30
AGS4.0 | AGS 4.0 Data Dictionary |  |  |  |  | MONG |  |  |  |  | PIPE_REF |  | Pipe1 | PIPE_REF |  |  | PipeRef | <th>Pipe1 ()</th> | <td><xsl:value-of select="PipeRef"/></td> | string | PIPE_REF | nvarchar | 255 | [5 empty] | Pipe1
AGS4.0 | AGS 4.0 Data Dictionary |  |  |  |  | MONG |  |  |  |  | MONG_DATE | dd/mm/yyyy | Installation date | MONG_DATE |  |  | MongDate | <th>Installation date (dd/mm/yyyy)</th> | <td><xsl:value-of select="MongDate"/></td> | Date | MONG_DATE | Date | 10 | [5 empty] | 01/02/2003
AGS4.0 | AGS 4.0 Data Dictionary |  |  |  |  | MONG |  |  |  |  | MONG_TYPE |  | Instrument type | MONG_TYPE |  |  | MongType | <th>Instrument type ()</th> | <td><xsl:value-of select="MongType"/></td> | string | MONG_TYPE | nvarchar | 32 | [5 empty] | TS
AGS4.0 | AGS 4.0 Data Dictionary |  |  |  |  | MONG |  |  |  |  | MONG_DETL |  | Details of instrument | MONG_DETL |  |  | MongDetl | <th>Details of instrument ()</th> | <td><xsl:value-of select="MongDetl"/></td> | string | MONG_DETL | nvarchar | 255 | [5 empty] | Total Station
AGS4.0 | AGS 4.0 Data Dictionary |  |  |  |  | MONG |  |  |  |  | MONG_TRZ | m | Distance to top of response zone from HOLE_ID datum | MONG_TRZ |  |  | MongTrz | <th>Distance to top of response zone from HOLE_ID datum (m)</th> | <td><xsl:value-of select="MongTrz"/></td> | float | MONG_TRZ | float | [6 empty] | 5.5
AGS4.0 | AGS 4.0 Data Dictionary |  |  |  |  | MONG |  |  |  |  | MONG_BRZ | m | Distance to base of response zone from HOLE_ID datum | MONG_BRZ |  |  | MongBrz | <th>Distance to base of response zone from HOLE_ID datum (m)</th> | <td><xsl:value-of select="MongBrz"/></td> | float | MONG_BRZ | float | [6 empty] | 7.5
AGS4.0 | AGS 4.0 Data Dictionary |  |  |  |  | MONG |  |  |  |  | MONG_BRGA | deg | Bearing of monitoring axis A (compass bearing) | MONG_BRGA |  |  | MongBrgA | <th>Bearing of monitoring axis A (compass bearing) (deg)</th> | <td><xsl:value-of select="MongBrgA"/></td> | float | MONG_BRGA | float | [6 empty] | 090
AGS4.0 | AGS 4.0 Data Dictionary |  |  |  |  | MONG |  |  |  |  | MONG_BRGB | deg | Bearing of monitoring axis B (compass bearing) | MONG_BRGB |  |  | MongBrgB | <th>Bearing of monitoring axis B (compass bearing) (deg)</th> | <td><xsl:value-of select="MongBrgB"/></td> | float | MONG_BRGB | float | [6 empty] | 180
AGS4.0 | AGS 4.0 Data Dictionary |  |  |  |  | MONG |  |  |  |  | MONG_BRGC | deg | Bearing of monitoring axis C (compass bearing) | MONG_BRGC |  |  | MongBrgC | <th>Bearing of monitoring axis C (compass bearing) (deg)</th> | <td><xsl:value-of select="MongBrgC"/></td> | float | MONG_BRGC | float
AGS4.0 | AGS 4.0 Data Dictionary |  |  |  |  | MONG |  |  |  |  | MONG_INCA | deg | Inclination of instrument axis A (measured positively down from horizontal) | MONG_INCA |  |  | MongIncA | <th>Inclination of instrument axis A (measured positively down from horizontal) (deg)</th> | <td><xsl:value-of select="MongIncA"/></td> | float | MONG_INCA | float
AGS4.0 | AGS 4.0 Data Dictionary |  |  |  |  | MONG |  |  |  |  | MONG_INCB | deg | Inclination of instrument axis B (measured positively down from horizontal) | MONG_INCB |  |  | MongIncB | <th>Inclination of instrument axis B (measured positively down from horizontal) (deg)</th> | <td><xsl:value-of select="MongIncB"/></td> | float | MONG_INCB | float
AGS4.0 | AGS 4.0 Data Dictionary |  |  |  |  | MONG |  |  |  |  | MONG_INCC | deg | Inclination of instrument axis C (measured positively down from horizontal) | MONG_INCC |  |  | MongIncC | <th>Inclination of instrument axis C (measured positively down from horizontal) (deg)</th> | <td><xsl:value-of select="MongIncC"/></td> | float | MONG_INCC | float
AGS4.0 | AGS 4.0 Data Dictionary |  |  |  |  | MONG |  |  |  |  | MONG_RSCA |  | Reading sign convention in direction A | MONG_RSCA |  |  | MongRSCA | <th>Reading sign convention in direction A ()</th> | <td><xsl:value-of select="MongRSCA"/></td> | string | MONG_RSCA | nvarchar | 32 | [5 empty] | Displacement to East +ve
AGS4.0 | AGS 4.0 Data Dictionary |  |  |  |  | MONG |  |  |  |  | MONG_RSCB |  | Reading sign convention in direction B | MONG_RSCB |  |  | MongRSCB | <th>Reading sign convention in direction B ()</th> | <td><xsl:value-of select="MongRSCB"/></td> | string | MONG_RSCB | nvarchar | 32 | [5 empty] | Displacement to South +ve
AGS4.0 | AGS 4.0 Data Dictionary |  |  |  |  | MONG |  |  |  |  | MONG_RSCC |  | Reading sign convention in direction C | MONG_RSCC |  |  | MongRSCC | <th>Reading sign convention in direction C ()</th> | <td><xsl:value-of select="MongRSCC"/></td> | string | MONG_RSCC | nvarchar | 32 | [5 empty] | Displacement up +ve
AGS4.0 | AGS 4.0 Data Dictionary |  |  |  |  | MONG |  |  |  |  | MONG_REM |  | Remarks | MONG_REM |  |  | MongRem | <th>Remarks ()</th> | <td><xsl:value-of select="MongRem"/></td> | string | MONG_REM | nvarchar | 255 | [5 empty] | Behind wall
AGS4.0 | AGS 4.0 Data Dictionary |  |  |  |  | MONG |  |  |  |  | MONG_CONT |  | Name of testing organisation | MONG_CONT |  |  | MongCont | <th>Name of testing organisation ()</th> | <td><xsl:value-of select="MongCont"/></td> | string | MONG_CONT | nvarchar | 255 | [5 empty] | ACME On-site Testing Ltd | FALSE
AGS4.0 | AGS 4.0 Data Dictionary |  |  |  |  | MONG |  |  |  |  | FILE_FSET |  | Associated file reference | FILE_FSET |  |  | FileFset | <th>Associated file reference ()</th> | <td><xsl:value-of select="FileFset"/></td> | string | FILE_FSET | nvarchar | 255 | [5 empty] | FS3
AGS4.0 | AGS 4.0 Data Dictionary |  |  |  |  | MONG | [11 empty] | <th> ()</th> | <td><xsl:value-of select=""/></td> | [13 empty] | • Each monitoring point shall have a unique identification detailed in MONG_ID. Typically this reflects the actual reference or marking on the instrument.• MONG_DETL should be used to describe the instrument/sensor location or parameter in specific terms. • MONG_CONT used to include details of which organisation installed the monitoring device.
AGS4.0 | AGS 4.0 Data Dictionary |  |  |  |  | MOND | Monitoring Reading | [10 empty] | <th> ()</th> | <td><xsl:value-of select=""/></td>
AGS4.0 | AGS 4.0 Data Dictionary |  |  |  |  | MOND |  | MOND | [9 empty] | <th> ()</th> | <td><xsl:value-of select=""/></td>
AGS4.0 | AGS 4.0 Data Dictionary |  |  |  |  | MOND |  |  | Mond | [8 empty] | <th> ()</th> | <td><xsl:value-of select=""/></td>
AGS4.0 | AGS 4.0 Data Dictionary |  |  |  |  | MOND |  |  |  | MOND | [7 empty] | <th> ()</th> | <td><xsl:value-of select=""/></td>
AGS4.0 | AGS 4.0 Data Dictionary |  |  |  |  | MOND |  |  |  |  | LOCA_ID |  | Location identifier | LOCA_ID |  | TRUE | HoleId | <th>Location identifier ()</th> | <td><xsl:value-of select="HoleId"/></td> | string | PointID | nvarchar | 32 | [5 empty] | 327-16A | TRUE
AGS4.0 | AGS 4.0 Data Dictionary |  |  |  |  | MOND |  |  |  |  | MONP_ID |  | Monitoring Point identifier | MONP_ID |  |  | MonpID | <th>Monitoring Point identifier ()</th> | <td><xsl:value-of select="MonpID"/></td> | string | MONP_ID | nvarchar | 12 | [5 empty] | ZT102
AGS4.0 | AGS 4.0 Data Dictionary |  |  |  |  | MOND |  |  |  |  | MOND_DIS | m | Distance of monitoring point from HOLE_ID | MOND_DIS |  |  | MondDis | <th>Distance of monitoring point from HOLE_ID (m)</th> | <td><xsl:value-of select="MondDis"/></td> | float | Depth | float | [6 empty] | 2.30
AGS4.0 | AGS 4.0 Data Dictionary |  |  |  |  | MOND |  |  |  |  | MOND_DTIM | dd/mm/yyyyThh:mm | Date and time of reading | MOND_DTIM |  |  | MondDTime | <th>Date and time of reading (dd/mm/yyyyThh:mm)</th> | <td><xsl:value-of select="MondDTime"/></td> | DateTime | DateTime | DateTime | [6 empty] | 01/02/2003
AGS4.0 | AGS 4.0 Data Dictionary |  |  |  |  | MOND |  |  |  |  | MOND_TYPE |  | Reading Type | MOND_TYPE |  |  | MondType | <th>Reading Type ()</th> | <td><xsl:value-of select="MondType"/></td> | float | MOND_TYPE | float | [6 empty] | WDEP
AGS4.0 | AGS 4.0 Data Dictionary |  |  |  |  | MOND |  |  |  |  | MOND_REF |  | Reading reference | MOND_REF |  |  | MondRef | <th>Reading reference ()</th> | <td><xsl:value-of select="MondRef"/></td> | float | MOND_REF | nvarchar | 64 | [5 empty] | 2
AGS4.0 | AGS 4.0 Data Dictionary |  |  |  |  | MOND |  |  |  |  | MOND_INST |  | Instrument reference / serial number | MOND_INST |  |  | MondInst | <th>Instrument reference / serial number ()</th> | <td><xsl:value-of select="MondInst"/></td> | string | MOND_INST | nvarchar | 255 | [5 empty] | 14124-1
AGS4.0 | AGS 4.0 Data Dictionary |  |  |  |  | MOND |  |  |  |  | MOND_RDNG | m | Reading | MOND_RDNG |  |  | MondRdng | <th>Reading (m)</th> | <td><xsl:value-of select="MondRdng"/></td> | float | MOND_RDNG | float | [6 empty] | 10.34
AGS4.0 | AGS 4.0 Data Dictionary |  |  |  |  | MOND |  |  |  |  | MOND_UNIT |  | Unit of reading | MOND_UNIT |  |  | MondUnit | <th>Unit of reading ()</th> | <td><xsl:value-of select="MondUnit"/></td> | string | MOND_UNIT | nvarchar | 16 | [5 empty] | m
AGS4.0 | AGS 4.0 Data Dictionary |  |  |  |  | MOND |  |  |  |  | MOND_METH |  | Test method | MOND_METH |  |  | MondMeth | <th>Test method ()</th> | <td><xsl:value-of select="MondMeth"/></td> | string | MOND_METH | nvarchar | 255 | [5 empty] | Manufacturer's instructions | FALSE
AGS4.0 | AGS 4.0 Data Dictionary |  |  |  |  | MOND |  |  |  |  | MOND_LIM |  | nstrument/method reading/detection limit | MOND_LIM |  |  | MondLim | <th>nstrument/method reading/detection limit ()</th> | <td><xsl:value-of select="MondLim"/></td> | float | MOND_LIM | float
AGS4.0 | AGS 4.0 Data Dictionary |  |  |  |  | MOND |  |  |  |  | MOND_ULIM |  | Instrument/method upper reading/detection (when appropriate) | MOND_ULIM |  |  | MondUlim | <th>Instrument/method upper reading/detection (when appropriate) ()</th> | <td><xsl:value-of select="MondUlim"/></td> | float | MOND_ULIM | float
AGS4.0 | AGS 4.0 Data Dictionary |  |  |  |  | MOND |  |  |  |  | MOND_NAME |  | Client preferred name of measurement | MOND_NAME |  |  | MondName | <th>Client preferred name of measurement ()</th> | <td><xsl:value-of select="MondName"/></td> | string | MOND_NAME | nvarchar | 255 | [6 empty] | FALSE
AGS4.0 | AGS 4.0 Data Dictionary |  |  |  |  | MOND |  |  |  |  | MOND_CRED |  | Accrediting body and reference number (when appropriate) | MOND_CRED |  |  | MondCred | <th>Accrediting body and reference number (when appropriate) ()</th> | <td><xsl:value-of select="MondCred"/></td> | string | MOND_CRED | nvarchar | 255 | [5 empty] | UKAS 0000 | FALSE
AGS4.0 | AGS 4.0 Data Dictionary |  |  |  |  | MOND |  |  |  |  | MOND_CONT |  | Name of testing organisation | MOND_CONT |  |  | MondCont | <th>Name of testing organisation ()</th> | <td><xsl:value-of select="MondCont"/></td> | string | MOND_CONT | nvarchar | 255 | [5 empty] | ACME On-site Testing Ltd | FALSE
AGS4.0 | AGS 4.0 Data Dictionary |  |  |  |  | MOND |  |  |  |  | MOND_REM |  | Details for instrument reference, probe logger, serial numbersRemarks | MOND_REM |  |  | MondRem | <th>Details for instrument reference, probe logger, serial numbersRemarks ()</th> | <td><xsl:value-of select="MondRem"/></td> | string | MOND_REM | nvarchar | 255
AGS4.0 | AGS 4.0 Data Dictionary |  |  |  |  | MOND |  |  |  |  | FILE_FSET |  | Associated file reference | FILE_FSET |  |  | FileFset | <th>Associated file reference ()</th> | <td><xsl:value-of select="FileFset"/></td> | string | FILE_FSET | nvarchar | 255 | [5 empty] | FS3
AGS4.0 | AGS 4.0 Data Dictionary |  |  |  |  | MOND | [11 empty] | <th> ()</th> | <td><xsl:value-of select=""/></td> | [13 empty] | • MOND is used to transfer measurements or readings from instruments or geoenvironmental monitoring equipment. Geoenvironmental sampling (and laboratory testing) should be included in the SAMP/ERES groups. • This group covers the scope of data included in AGS3 within groups MOND and ICCT. • MOND_TYPE defines the reading but not the instrument type nor units (which are defined by MONG_TYPE and MOND_UNIT respectively). Examples of MOND_TYPE abbreviations include: WDEP = Depth to water from LOCA_ID datum TEMP = Atmospheric temperature STRA = Strain in direction A FLOW = Flow CURR = Current GCARD = Carbon dioxide concentration GOX = Oxygen concentration GMETH = Measured methane as percentage of LEL A full list of abbreviations is provided on the AGS website www.ags.org.uk. • MOND_UNIT is a REQUIRED field (Rule 10b) enforcing the inclusion of units for all monitoring point readings in the data file. Where a reading has no unit, the MOND_UNIT data shall be set to "-" to clearly state this fact. • Units included in MOND_UNIT must be fully defined in the UNIT group (Rule 15). It is possible that units require conversion when the data is received and amalgamated into project databases to ensure that data are consistent across monitoring tranches and appropriate for the assessment. • Where an instrument records more than one parameter with each reading, for example the three components for a survey total station, or the temperature and pressure then each reading has separate entry.• Allowance has been made for recording peak and steady gas concentrations which are a requirement of the SISG specification and CIRIA C665 report. • If an incident affects a particular instrument or a particular data reading in a single instrument then it is best reported as a remark in MOND_REM on the date and time at which it occurred or was noted, and associated with the particular reading that is affected eg 'Installation vandalised. Cover damaged'. • If there is an event on the site that is of a more general nature that may affect the results on a number of instruments then this can be reported in PREM or TREM as a time related remark.
AGS4.0 | AGS 4.0 Data Dictionary |  |  |  |  | PIPE | PIPE | [10 empty] | <th> ()</th> | <td><xsl:value-of select=""/></td>
AGS4.0 | AGS 4.0 Data Dictionary |  |  |  |  | PIPE |  | PIPE | [9 empty] | <th> ()</th> | <td><xsl:value-of select=""/></td>
AGS4.0 | AGS 4.0 Data Dictionary |  |  |  |  | PIPE |  |  | Pipe | [8 empty] | <th> ()</th> | <td><xsl:value-of select=""/></td>
AGS4.0 | AGS 4.0 Data Dictionary |  |  |  |  | PIPE |  |  |  | PIPE | [7 empty] | <th> ()</th> | <td><xsl:value-of select=""/></td>
AGS4.0 | AGS 4.0 Data Dictionary |  |  |  |  | PIPE |  |  |  |  | LOCA_ID |  | Location identifier | LOCA_ID |  | TRUE | HoleId | <th>Location identifier ()</th> | <td><xsl:value-of select="HoleId"/></td> | string | PointID | nvarchar | 32 | [5 empty] | 327-16A | TRUE
AGS4.0 | AGS 4.0 Data Dictionary |  |  |  |  | PIPE |  |  |  |  | PIPE_REF |  | Pipe reference | PIPE_REF |  |  | PipeRef | <th>Pipe reference ()</th> | <td><xsl:value-of select="PipeRef"/></td> | float | PIPE_REF | nvarchar | 64 | [5 empty] | Pipe1
AGS4.0 | AGS 4.0 Data Dictionary |  |  |  |  | PIPE |  |  |  |  | PIPE_TOP | m | Top of construction zone | PIPE_TOP |  |  | PIPE_TOP | <th>Top of construction zone (m)</th> | <td><xsl:value-of select="PIPE_TOP"/></td> | decimal | PIPE_TOP | float | [6 empty] | 0.00
AGS4.0 | AGS 4.0 Data Dictionary |  |  |  |  | PIPE |  |  |  |  | PIPE_BASE | m | Base of construction zone | PIPE_BASE |  |  | PipeBase | <th>Base of construction zone (m)</th> | <td><xsl:value-of select="PipeBase"/></td> |  | PIPE_BASE | [7 empty] | 2.50
AGS4.0 | AGS 4.0 Data Dictionary |  |  |  |  | PIPE |  |  |  |  | PIPE_DIAM | mm | Type of pipe | PIPE_DIAM |  |  | PipeDiam | <th>Type of pipe (mm)</th> | <td><xsl:value-of select="PipeDiam"/></td> | float | PIPE_DIAM | float | [6 empty] | 75
AGS4.0 | AGS 4.0 Data Dictionary |  |  |  |  | PIPE |  |  |  |  | PIPE_TYPE |  | Type of pipe | PIPE_TYPE |  |  | PipeType | <th>Type of pipe ()</th> | <td><xsl:value-of select="PipeType"/></td> | float | PIPE_TYPE | float | [6 empty] | Slotted
AGS4.0 | AGS 4.0 Data Dictionary |  |  |  |  | PIPE |  |  |  |  | PIPE_REM |  | Remarks | PIPE_REM |  |  | PipeRem | <th>Remarks ()</th> | <td><xsl:value-of select="PipeRem"/></td> | string | PIPE_REM | nvarchar | 255
AGS4.0 | AGS 4.0 Data Dictionary |  |  |  |  | PIPE |  |  |  |  | FILE_FSET |  | Associated file reference | FILE_REF |  |  | FileFset | <th>Associated file reference ()</th> | <td><xsl:value-of select="FileFset"/></td> | string | FILE_FSET | nvarchar | 255 | [5 empty] | FS3
AGS4.0 | AGS 4.0 Data Dictionary |  |  |  |  | PLTG | Plate Loading Tests - General | [10 empty] | <th> ()</th> | <td><xsl:value-of select=""/></td>
AGS4.0 | AGS 4.0 Data Dictionary |  |  |  |  | PLTG |  | PLTG | [9 empty] | <th> ()</th> | <td><xsl:value-of select=""/></td>
AGS4.0 | AGS 4.0 Data Dictionary |  |  |  |  | PLTG |  |  | Pltg | [8 empty] | <th> ()</th> | <td><xsl:value-of select=""/></td>
AGS4.0 | AGS 4.0 Data Dictionary |  |  |  |  | PLTG |  |  |  | PLTG | [7 empty] | <th> ()</th> | <td><xsl:value-of select=""/></td>
AGS4.0 | AGS 4.0 Data Dictionary |  |  |  |  | PLTG |  |  |  |  | LOCA_ID |  | Location identifier | LOCA_ID |  | TRUE | HoleId | <th>Location identifier ()</th> | <td><xsl:value-of select="HoleId"/></td> | string | PointID | nvarchar | 32 | [5 empty] | 327-16A | TRUE
AGS4.0 | AGS 4.0 Data Dictionary |  |  |  |  | PLTG |  |  |  |  | PLTG_DPTH | m | Test depth | PLTG_DPTH |  |  | PltgDpth | <th>Test depth (m)</th> | <td><xsl:value-of select="PltgDpth"/></td> | float | PLTG_DPTH | float | [6 empty] | 1.23
AGS4.0 | AGS 4.0 Data Dictionary |  |  |  |  | PLTG |  |  |  |  | PLTG_TESN |  | Installation date | PREF_DATE |  |  | PrefDate | <th>Installation date ()</th> | <td><xsl:value-of select="PrefDate"/></td> | Date | PREF_DATE | Date | [6 empty] | 01/02/2003
AGS4.0 | AGS 4.0 Data Dictionary |  |  |  |  | PLTG |  |  |  |  | PLTG_CYC |  | Load Cycle | PLTG_CYC |  |  | PltgCyc | <th>Load Cycle ()</th> | <td><xsl:value-of select="PltgCyc"/></td> | string | PLTG_CYC | nvarchar | 32 | [5 empty] | 1
AGS4.0 | AGS 4.0 Data Dictionary |  |  |  |  | PLTG |  |  |  |  | PLTG_PDIA | mm | Plate diameter | PLTG_PDIA |  |  | PLTG_PDIA | <th>Plate diameter (mm)</th> | <td><xsl:value-of select="PLTG_PDIA"/></td> | integer | PLTG_PDIA | int | [6 empty] | 600
AGS4.0 | AGS 4.0 Data Dictionary |  |  |  |  | PLTG |  |  |  |  | PLTG_SEAT | kN | Seating load including apparatus mass | PLTG_SEAT |  |  | PltgSeat | <th>Seating load including apparatus mass (kN)</th> | <td><xsl:value-of select="PltgSeat"/></td> | float | PLTG_SEAT | float | [6 empty] | 10.0
AGS4.0 | AGS 4.0 Data Dictionary |  |  |  |  | PLTG |  |  |  |  | PLTG_FA0 |  | factor a0 | PLTG_FA0 |  |  | PltgFa0 | <th>factor a0 ()</th> | <td><xsl:value-of select="PltgFa0"/></td> | float | PLTG_FA0 | float | [6 empty] | 0.00
AGS4.0 | AGS 4.0 Data Dictionary |  |  |  |  | PLTG |  |  |  |  | PLTG_FA1 |  | factor a1 | PLTG_FA1 |  |  | PltgFa1 | <th>factor a1 ()</th> | <td><xsl:value-of select="PltgFa1"/></td> | float | PLTG_FA1 | float | [6 empty] | 12.65
AGS4.0 | AGS 4.0 Data Dictionary |  |  |  |  | PLTG |  |  |  |  | PLTG_FA2 |  | factor a2 | PLTG_FA2 |  |  | PltgFa2 | <th>factor a2 ()</th> | <td><xsl:value-of select="PltgFa2"/></td> | float | PLTG_FA2 | float | [6 empty] | -7.58
AGS4.0 | AGS 4.0 Data Dictionary |  |  |  |  | PLTG |  |  |  |  | PLTG_SMOD | MPa | Strain modulus | PLTG_SMOD |  |  | PltgSmod | <th>Strain modulus (MPa)</th> | <td><xsl:value-of select="PltgSmod"/></td> | float | PLTG_SMOD | float | [6 empty] | 15.8
AGS4.0 | AGS 4.0 Data Dictionary |  |  |  |  | PLTG |  |  |  |  | PLTG_EV2 | MPa | Elastic modulus for second loading cycle | PLTG_EV2 |  |  | PltgEv2 | <th>Elastic modulus for second loading cycle (MPa)</th> | <td><xsl:value-of select="PltgEv2"/></td> | float | PLTG_EV2 | float | [6 empty] | 83.0
AGS4.0 | AGS 4.0 Data Dictionary |  |  |  |  | PLTG |  |  |  |  | PLTG_MOSR | MPa/m | Modulus of subgrade reaction | PLTG_MOSR |  |  | PltgMosr | <th>Modulus of subgrade reaction (MPa/m)</th> | <td><xsl:value-of select="PltgMosr"/></td> | float | PLTG_MOSR | float | [6 empty] | 83.0
AGS4.0 | AGS 4.0 Data Dictionary |  |  |  |  | PLTG |  |  |  |  | PLTG_EMOD | MPa | Elastic modulus | PLTG_EMOD |  |  | PltgEmod | <th>Elastic modulus (MPa)</th> | <td><xsl:value-of select="PltgEmod"/></td> | float | PLTG_EMOD | float | [6 empty] | 21.7
AGS4.0 | AGS 4.0 Data Dictionary |  |  |  |  | PLTG |  |  |  |  | PLTG_DATE | yyyy-mm-dd | Test date | PLTG_DATE |  |  | PltgDate | <th>Test date (yyyy-mm-dd)</th> | <td><xsl:value-of select="PltgDate"/></td> | date | PLTG_DATE | date | [6 empty] | 22008-07-23
AGS4.0 | AGS 4.0 Data Dictionary |  |  |  |  | PLTG |  |  |  |  | PLTG_STAB | % | Amount of stabiliser added | PLTG_STAB |  |  | PltgStab | <th>Amount of stabiliser added (%)</th> | <td><xsl:value-of select="PltgStab"/></td> | float | PLTG_STAB | float | [6 empty] | 23
AGS4.0 | AGS 4.0 Data Dictionary |  |  |  |  | PLTG |  |  |  |  | PLTG_STYP |  | Type of stabiliser added | PLTG_STYP |  |  | PltgStyp | <th>Type of stabiliser added ()</th> | <td><xsl:value-of select="PltgStyp"/></td> | string | PLTG_STYP | nvarchar | 255
AGS4.0 | AGS 4.0 Data Dictionary |  |  |  |  | PLTG |  |  |  |  | PLTG_REM |  | Remarks | PLTG_REM |  |  | PltgRem | <th>Remarks ()</th> | <td><xsl:value-of select="PltgRem"/></td> | string | PLTG_REM | nvarchar | 255
AGS4.0 | AGS 4.0 Data Dictionary |  |  |  |  | PLTG |  |  |  |  | PLTG_ENV |  | Details of weather and environmental conditions during test | PLTG_ENV |  |  | PltgEnv | <th>Details of weather and environmental conditions during test ()</th> | <td><xsl:value-of select="PltgEnv"/></td> | string | PLTG_ENV | nvarchar | 255 | [5 empty] | 1
AGS4.0 | AGS 4.0 Data Dictionary |  |  |  |  | PLTG |  |  |  |  | PLTG_METH |  | Test method | PLTG_METH |  |  | PltgMeth | <th>Test method ()</th> | <td><xsl:value-of select="PltgMeth"/></td> | string | PLTG_METH | nvarchar | 255 | [5 empty] | Manufacturer's instructions | FALSE
AGS4.0 | AGS 4.0 Data Dictionary |  |  |  |  | PLTG |  |  |  |  | PLTG_CONT |  | Name of testing organisation | PLTG_CONT |  |  | PltgCont | <th>Name of testing organisation ()</th> | <td><xsl:value-of select="PltgCont"/></td> | string | PLTG_CONT | nvarchar | 255 | [5 empty] | ACME On-site Testing Ltd | FALSE
AGS4.0 | AGS 4.0 Data Dictionary |  |  |  |  | PLTG |  |  |  |  | PLTG_CRED |  | Accrediting body and reference number (when appropriate) | PLTG_CRED |  |  | PltgCred | <th>Accrediting body and reference number (when appropriate) ()</th> | <td><xsl:value-of select="PltgCred"/></td> | string | PLTG_CRED | nvarchar | 255 | [5 empty] | UKAS 0000 | FALSE
AGS4.0 | AGS 4.0 Data Dictionary |  |  |  |  | PLTG |  |  |  |  | TEST_STAT |  | Test Status | TEST_STAT |  |  | TestStat | <th>Test Status ()</th> | <td><xsl:value-of select="TestStat"/></td> | string | TEST_STAT | nvarchar | 255 | [5 empty] | Checked
AGS4.0 | AGS 4.0 Data Dictionary |  |  |  |  | PLTG |  |  |  |  | GEOL_STAT |  | Stratum reference shown on trial pit or traverse sketch | GEOL_STAT |  |  | GeolStat | <th>Stratum reference shown on trial pit or traverse sketch ()</th> | <td><xsl:value-of select="GeolStat"/></td> | string | GEOL_STAT | nvarchar | 255 | [5 empty] | 1
AGS4.0 | AGS 4.0 Data Dictionary |  |  |  |  | PLTG |  |  |  |  | FILE_FSET |  | Associated file reference | FILE_REF |  |  | FileFset | <th>Associated file reference ()</th> | <td><xsl:value-of select="FileFset"/></td> | string | FILE_FSET | nvarchar | 255 | [5 empty] | FS3
AGS4.0 | AGS 4.0 Data Dictionary |  |  |  |  | PLTT | Plate Loading Tests - Data | [10 empty] | <th> ()</th> | <td><xsl:value-of select=""/></td>
AGS4.0 | AGS 4.0 Data Dictionary |  |  |  |  | PLTT |  | PLTT | [9 empty] | <th> ()</th> | <td><xsl:value-of select=""/></td>
AGS4.0 | AGS 4.0 Data Dictionary |  |  |  |  | PLTT |  |  | Pltt | [8 empty] | <th> ()</th> | <td><xsl:value-of select=""/></td>
AGS4.0 | AGS 4.0 Data Dictionary |  |  |  |  | PLTT |  |  |  | PLTT | [7 empty] | <th> ()</th> | <td><xsl:value-of select=""/></td>
AGS4.0 | AGS 4.0 Data Dictionary |  |  |  |  | PLTT |  |  |  |  | LOCA_ID |  | Location identifier | LOCA_ID |  | TRUE | HoleId | <th>Location identifier ()</th> | <td><xsl:value-of select="HoleId"/></td> | string | PointID | nvarchar | 32 | [5 empty] | 327-16A | TRUE
AGS4.0 | AGS 4.0 Data Dictionary |  |  |  |  | PLTT |  |  |  |  | PLTT_DPTH |  | Test depth | PLTT_DPTH |  |  | PlttDpth | <th>Test depth ()</th> | <td><xsl:value-of select="PlttDpth"/></td> | decimal | PLTT_DPTH | float | [6 empty] | m
AGS4.0 | AGS 4.0 Data Dictionary |  |  |  |  | PLTT |  |  |  |  | PLTT_TESN |  | Test Reference | PLTT_TESN |  |  | PlttTesn | <th>Test Reference ()</th> | <td><xsl:value-of select="PlttTesn"/></td> | String | PLTT_TESN | nvarchar | 32 | [5 empty] | 1
AGS4.0 | AGS 4.0 Data Dictionary |  |  |  |  | PLTT |  |  |  |  | PLTT_CYC |  | Load cycle | PLTT_CYC |  |  | PlttCyc | <th>Load cycle ()</th> | <td><xsl:value-of select="PlttCyc"/></td> | String | PLTT_CYC | nvarchar | 32 | [5 empty] | 1
AGS4.0 | AGS 4.0 Data Dictionary |  |  |  |  | PLTT |  |  |  |  | PLTT_STG |  | Load Stage | PLTT_STG |  |  | PlttStg | <th>Load Stage ()</th> | <td><xsl:value-of select="PlttStg"/></td> | String | PLTT_STG | nvarchar | 32 | [5 empty] | 1
AGS4.0 | AGS 4.0 Data Dictionary |  |  |  |  | PLTT |  |  |  |  | PLTT_TIME | min | Stage elapsed time | PLTT_TIME |  |  | PlttTime | <th>Stage elapsed time (min)</th> | <td><xsl:value-of select="PlttTime"/></td> | decimal | PLTT_TIME | float | [6 empty] | 0.5
AGS4.0 | AGS 4.0 Data Dictionary |  |  |  |  | PLTT |  |  |  |  | PLTT_LOAD | kN | Applied load | PLTT_LOAD |  |  | PlttLoad | <th>Applied load (kN)</th> | <td><xsl:value-of select="PlttLoad"/></td> | float | PLTT_LOAD | float | [6 empty] | 10.0
AGS4.0 | AGS 4.0 Data Dictionary |  |  |  |  | PLTT |  |  |  |  | PLTT_SET1 | mm | Settlement Gauge 1 | PLTT_SET1 |  |  | PlttSet1 | <th>Settlement Gauge 1 (mm)</th> | <td><xsl:value-of select="PlttSet1"/></td> | float | PLTT_SET1 | float | [6 empty] | 0.00
AGS4.0 | AGS 4.0 Data Dictionary |  |  |  |  | PLTT |  |  |  |  | PLTT_SET2 | mm | Settlement Gauge 2 | PLTT_SET2 |  |  | PlttSet2 | <th>Settlement Gauge 2 (mm)</th> | <td><xsl:value-of select="PlttSet2"/></td> | float | PLTT_SET2 | float | [6 empty] | 0.00
AGS4.0 | AGS 4.0 Data Dictionary |  |  |  |  | PLTT |  |  |  |  | PLTT_SET3 | mm | Settlement Gauge 3 | PLTT_SET3 |  |  | PlttSet3 | <th>Settlement Gauge 3 (mm)</th> | <td><xsl:value-of select="PlttSet3"/></td> | float | PLTT_SET3 | float | [6 empty] | 0.00
AGS4.0 | AGS 4.0 Data Dictionary |  |  |  |  | PLTT |  |  |  |  | PLTT_SET4 | mm | Settlement Gauge 4 | PLTT_SET4 |  |  | PlttSet4 | <th>Settlement Gauge 4 (mm)</th> | <td><xsl:value-of select="PlttSet4"/></td> | float | PLTT_SET4 | float | [6 empty] | 0.00
AGS4.0 | AGS 4.0 Data Dictionary |  |  |  |  | PLTT |  |  |  |  | PLTT_REM |  | Comments on reading | PLTT_REM |  |  | PlttRem | <th>Comments on reading ()</th> | <td><xsl:value-of select="PlttRem"/></td> | string | PLTT_REM | nvarchar | 255 | [5 empty] | Behind wall
AGS4.0 | AGS 4.0 Data Dictionary |  |  |  |  | PLTT |  |  |  |  | FILE_FSET |  | Associated file reference | FILE_REF |  |  | FileFset | <th>Associated file reference ()</th> | <td><xsl:value-of select="FileFset"/></td> | string | FILE_FSET | nvarchar | 255 | [5 empty] | FS3
AGS4.0 | AGS 4.0 Data Dictionary |  |  |  |  | PMTD | Pressuremeter Test Data | [10 empty] | <th> ()</th> | <td><xsl:value-of select=""/></td>
AGS4.0 | AGS 4.0 Data Dictionary |  |  |  |  | PMTD |  | PMTD | [9 empty] | <th> ()</th> | <td><xsl:value-of select=""/></td>
AGS4.0 | AGS 4.0 Data Dictionary |  |  |  |  | PMTD |  |  | Pmtd | [8 empty] | <th> ()</th> | <td><xsl:value-of select=""/></td>
AGS4.0 | AGS 4.0 Data Dictionary |  |  |  |  | PMTD |  |  |  | PMTD | [7 empty] | <th> ()</th> | <td><xsl:value-of select=""/></td>
AGS4.0 | AGS 4.0 Data Dictionary |  |  |  |  | PMTD |  |  |  |  | LOCA_ID |  | Location identifier | LOCA_ID |  | TRUE | HoleId | <th>Location identifier ()</th> | <td><xsl:value-of select="HoleId"/></td> | string | PointID | nvarchar | 32 | [5 empty] | 327-16A | TRUE
AGS4.0 | AGS 4.0 Data Dictionary |  |  |  |  | PMTD |  |  |  |  | PMTG_DPTH | m | Depth of test | PMTG_DPTH |  |  | PmtgDpth | <th>Depth of test (m)</th> | <td><xsl:value-of select="PmtgDpth"/></td> | float | Depth | float | [6 empty] | 2.7
AGS4.0 | AGS 4.0 Data Dictionary |  |  |  |  | PMTD |  |  |  |  | PMTG_TESN |  | Test reference | PMTG_TESN |  |  | PmtgTesN | <th>Test reference ()</th> | <td><xsl:value-of select="PmtgTesN"/></td> | string | PMTG_TESN | nvarchar | 32 | [5 empty] | 1
AGS4.0 | AGS 4.0 Data Dictionary |  |  |  |  | PMTD |  |  |  |  | PMTD_SEQ |  | Sequence No | PMTD_SEQ |  |  | PmtdSeq | <th>Sequence No ()</th> | <td><xsl:value-of select="PmtdSeq"/></td> | integer | ItemKey | integer | [6 empty] | 1
AGS4.0 | AGS 4.0 Data Dictionary |  |  |  |  | PMTD |  |  |  |  | PMTD_ARM1 | mm | Arm (pair) 1 displacement | PMTD_ARM1 |  |  | PmtdArm1 | <th>Arm (pair) 1 displacement (mm)</th> | <td><xsl:value-of select="PmtdArm1"/></td> | float | PMTD_ARM1 | float | [6 empty] | 1.0
AGS4.0 | AGS 4.0 Data Dictionary |  |  |  |  | PMTD |  |  |  |  | PMTD_ARM2 | mm | Arm (pair) 2 displacement | PMTD_ARM2 |  |  | PmtdArm2 | <th>Arm (pair) 2 displacement (mm)</th> | <td><xsl:value-of select="PmtdArm2"/></td> | float | PMTD_ARM2 | float | [6 empty] | 1.0
AGS4.0 | AGS 4.0 Data Dictionary |  |  |  |  | PMTD |  |  |  |  | PMTD_ARM3 | mm | Arm (pair) 3 displacement | PMTD_ARM3 |  |  | PmtdArm3 | <th>Arm (pair) 3 displacement (mm)</th> | <td><xsl:value-of select="PmtdArm3"/></td> | float | PMTD_ARM3 | float | [6 empty] | 1.0
AGS4.0 | AGS 4.0 Data Dictionary |  |  |  |  | PMTD |  |  |  |  | PMTD_TPC | kN/m2 | Total Pressure (pair) 1 | PMTD_TPC |  |  | PmtdTpc | <th>Total Pressure (pair) 1 (kN/m2)</th> | <td><xsl:value-of select="PmtdTpc"/></td> | float | PMTD_TPC | float | [6 empty] | 54.4
AGS4.0 | AGS 4.0 Data Dictionary |  |  |  |  | PMTD |  |  |  |  | PMTD_PPA | kPa | Pore Pressure cell A | PMTD_PPA |  |  | PmtdPpA | <th>Pore Pressure cell A (kPa)</th> | <td><xsl:value-of select="PmtdPpA"/></td> | float | PMTD_PPA | float | [6 empty] | 2.90
AGS4.0 | AGS 4.0 Data Dictionary |  |  |  |  | PMTD |  |  |  |  | PMTD_PPB | kPa | Pore Pressure cell B | PMTD_PPB |  |  | PmtdPpB | <th>Pore Pressure cell B (kPa)</th> | <td><xsl:value-of select="PmtdPpB"/></td> | float | PMTD_PPB | float | [6 empty] | 2.90
AGS4.0 | AGS 4.0 Data Dictionary |  |  |  |  | PMTD |  |  |  |  | PMTD_VOL | cm3 | Volume change in test cell | PMTD_VOL |  |  | PmtdVol | <th>Volume change in test cell (cm3)</th> | <td><xsl:value-of select="PmtdVol"/></td> | float | PMTD_VOL | float | [6 empty] | 2.6
AGS4.0 | AGS 4.0 Data Dictionary |  |  |  |  | PMTD |  |  |  |  | PMTD_REM |  | Remarks | PMTD_REM |  |  | PmtdRem | <th>Remarks ()</th> | <td><xsl:value-of select="PmtdRem"/></td> | string | PMTD_REM | nvarchar | 255
AGS4.0 | AGS 4.0 Data Dictionary |  |  |  |  | PMTD |  |  |  |  | FILE_FSET |  | Associated file reference | FILE_FSET |  |  | FileFset | <th>Associated file reference ()</th> | <td><xsl:value-of select="FileFset"/></td> | string | FILE_FSET | nvarchar | 255 | [5 empty] | FS3
AGS4.0 | AGS 4.0 Data Dictionary |  |  |  |  | PMTD | [11 empty] | <th> ()</th> | <td><xsl:value-of select=""/></td> | [13 empty] | • Axis displacement is the change in diameter across the outside of the pressuremeter membrane (and Chinese lantern strips or other protective sheath if fitted) as measured on the inside of the membrane by a single arm (3 arm pressuremeter) or pair of diametrically opposite arms (6 arm pressuremeter) and adjusted for the thickness of the membrane (including effects of membrane compression and thinning with expansion). If additional arms are present on the equipment, then to transfer the additional displacement information additional headings should be added eg PMTD_ARM4 etc (refer Rule 19). • Pressuremeters not fitted with internal strain arms (e.g. Menard type pressuremeters), where the volumetric expansion of the pressuremeter is measured by recording the volume of fluid entering the system, will have no data for PMTD_ARM1, 2 and 3. The volume change in the test cell entered in PMTD_VOL is the volumetric change measured at the surface corrected for line expansion, etc.• Previous requirements to record the pressure against each arm/axis of the equipment have been removed and replaced with the total pressure in the test cell PMTD_TPC. The total pressure is measured inside the pressuremeter with a pressure cell. The measured pressure is corrected for the inherent stiffness of the membrane – the amount of pressure to inflate the membrane when the pressuremeter is out of the ground. This amount is assessed by a membrane calibration where the membrane is inflated in free air. The pressure correction is subtracted from the measured pressure to get the pressure exerted on the ground. • PMTD_TPC is the pressure imposed by the outside of the membrane; ie, that required to expand the pressuremeter, corrected for the inherent membrane stiffness. For modern type pressuremeters this is normally measured inside the pressuremeter by one or more electronic transducers. For instruments without internal pressure transducers, where the pressure is measured at the surface, PMTD_TPC will also include corrected for the elevation head due to the difference in height between the pressuremeter instrument in the borehole and the measuring equipment at the surface.
AGS4.0 | AGS 4.0 Data Dictionary |  |  |  |  | PMTG | Pressuremeter Test Results, General | [10 empty] | <th> ()</th> | <td><xsl:value-of select=""/></td>
AGS4.0 | AGS 4.0 Data Dictionary |  |  |  |  | PMTG |  | PMTG | [9 empty] | <th> ()</th> | <td><xsl:value-of select=""/></td>
AGS4.0 | AGS 4.0 Data Dictionary |  |  |  |  | PMTG |  |  | Pmtg | [8 empty] | <th> ()</th> | <td><xsl:value-of select=""/></td>
AGS4.0 | AGS 4.0 Data Dictionary |  |  |  |  | PMTG |  |  |  | PMTG | [7 empty] | <th> ()</th> | <td><xsl:value-of select=""/></td>
AGS4.0 | AGS 4.0 Data Dictionary |  |  |  |  | PMTG |  |  |  |  | LOCA_ID |  | Location identifier | LOCA_ID |  | TRUE | HoleId | <th>Location identifier ()</th> | <td><xsl:value-of select="HoleId"/></td> | string | PointID | nvarchar | 32 | [5 empty] | 327-16A | TRUE
AGS4.0 | AGS 4.0 Data Dictionary |  |  |  |  | PMTG |  |  |  |  | PMTG_DPTH | m | Depth of test | PMTG_DPTH |  |  | PmtgDpth | <th>Depth of test (m)</th> | <td><xsl:value-of select="PmtgDpth"/></td> | float | Depth | float | [6 empty] | 2.7
AGS4.0 | AGS 4.0 Data Dictionary |  |  |  |  | PMTG |  |  |  |  | PMTG_TESN |  | Test reference | PMTG_TESN |  |  | PmtgTesN | <th>Test reference ()</th> | <td><xsl:value-of select="PmtgTesN"/></td> | string | PMTG_TESN | nvarchar | 32 | [5 empty] | 1
AGS4.0 | AGS 4.0 Data Dictionary |  |  |  |  | PMTG |  |  |  |  | PMTG_DATE | dd/mm/yyyy | Date of test | PMTG_DATE |  |  | PmtgDate | <th>Date of test (dd/mm/yyyy)</th> | <td><xsl:value-of select="PmtgDate"/></td> | date | PMTG_DATE | date | [6 empty] | 01/02/2003
AGS4.0 | AGS 4.0 Data Dictionary |  |  |  |  | PMTG |  |  |  |  | PMTG_WAT | m | Measured or assumed ground water level | PMTG_WAT |  |  | PmtgWat | <th>Measured or assumed ground water level (m)</th> | <td><xsl:value-of select="PmtgWat"/></td> | decimal | PMTG_WAT | float | [6 empty] | 1.53
AGS4.0 | AGS 4.0 Data Dictionary |  |  |  |  | PMTG |  |  |  |  | PMTG_CONT |  | Name of testing organisation | PMTG_CONT |  |  | PmtgCont | <th>Name of testing organisation ()</th> | <td><xsl:value-of select="PmtgCont"/></td> | string | PMTG_CONT | nvarchar | 255 | [5 empty] | ACME On-site Testing Ltd | FALSE
AGS4.0 | AGS 4.0 Data Dictionary |  |  |  |  | PMTG |  |  |  |  | PMTG_CREW |  | Operator details | PMTG_CREW |  |  | PmtgCrew | <th>Operator details ()</th> | <td><xsl:value-of select="PmtgCrew"/></td> | string | PMTG_CREW | nvarchar | 255 | [5 empty] | ANO/TBA | FALSE
AGS4.0 | AGS 4.0 Data Dictionary |  |  |  |  | PMTG |  |  |  |  | PMTG_REF |  | Instrument reference / serial number | PMTG_REF |  |  | PmtgRef | <th>Instrument reference / serial number ()</th> | <td><xsl:value-of select="PmtgRef"/></td> | string | PMTG_REF | nvarchar | 255 | [5 empty] | PMT123456
AGS4.0 | AGS 4.0 Data Dictionary |  |  |  |  | PMTG |  |  |  |  | PMTG_TYPE |  | Pressuremeter type | PMTG_TYPE |  |  | PmtgType | <th>Pressuremeter type ()</th> | <td><xsl:value-of select="PmtgType"/></td> | string | PMTG_TYPE | nvarchar | 255 | [5 empty] | SBP
AGS4.0 | AGS 4.0 Data Dictionary |  |  |  |  | PMTG |  |  |  |  | PMTG_DIAM | mm | Uninflated diameter of pressuremeter | PMTG_DIAM |  |  | PmtgDiam | <th>Uninflated diameter of pressuremeter (mm)</th> | <td><xsl:value-of select="PmtgDiam"/></td> | float | PMTG_DIAM | float | [6 empty] | 82.9
AGS4.0 | AGS 4.0 Data Dictionary |  |  |  |  | PMTG |  |  |  |  | PMTG_HO | kN/m2 | Estimated in situ horizontal stress | PMTG_HO |  |  | PmtgHO | <th>Estimated in situ horizontal stress (kN/m2)</th> | <td><xsl:value-of select="PmtgHO"/></td> | float | PMTG_HO | float | [6 empty] | 700
AGS4.0 | AGS 4.0 Data Dictionary |  |  |  |  | PMTG |  |  |  |  | PMTG_GI | MN/m2 | Initial shear modulus | PMTG_GI |  |  | PmtgGI | <th>Initial shear modulus (MN/m2)</th> | <td><xsl:value-of select="PmtgGI"/></td> | float | PMTG_GI | float | [6 empty] | 70
AGS4.0 | AGS 4.0 Data Dictionary |  |  |  |  | PMTG |  |  |  |  | PMTG_CU | kN/m2 | Undrained shear strength | PMTG_CU |  |  | PmtgCU | <th>Undrained shear strength (kN/m2)</th> | <td><xsl:value-of select="PmtgCU"/></td> | float | PMTG_CU | float | [6 empty] | 420
AGS4.0 | AGS 4.0 Data Dictionary |  |  |  |  | PMTG |  |  |  |  | PMTG_PL | kN/m2 | Limit pressure | PMTG_PL |  |  | PmtgPL | <th>Limit pressure (kN/m2)</th> | <td><xsl:value-of select="PmtgPL"/></td> | float | PMTG_PL | float | [6 empty] | 3400
AGS4.0 | AGS 4.0 Data Dictionary |  |  |  |  | PMTG |  |  |  |  | PMTG_AF | deg | Angle of friction | PMTG_AF |  |  | PmtgAF | <th>Angle of friction (deg)</th> | <td><xsl:value-of select="PmtgAF"/></td> | float | PMTG_AF | float | [6 empty] | 39
AGS4.0 | AGS 4.0 Data Dictionary |  |  |  |  | PMTG |  |  |  |  | PMTG_AD | deg | Angle of dilation | PMTG_AD |  |  | PmtgAD | <th>Angle of dilation (deg)</th> | <td><xsl:value-of select="PmtgAD"/></td> | float | PMTG_AD | float | [6 empty] | 10
AGS4.0 | AGS 4.0 Data Dictionary |  |  |  |  | PMTG |  |  |  |  | PMTG_AFCV | deg | Angle of friction at constant volume (*cv) used | PMTG_AFCV |  |  | PmtgAFCV | <th>Angle of friction at constant volume (*cv) used (deg)</th> | <td><xsl:value-of select="PmtgAFCV"/></td> | float | PMTG_AFCV | float | [6 empty] | 35
AGS4.0 | AGS 4.0 Data Dictionary |  |  |  |  | PMTG |  |  |  |  | PMTG_METH |  | Test method | PMTG_METH |  |  | PmtgMeth | <th>Test method ()</th> | <td><xsl:value-of select="PmtgMeth"/></td> | string | PMTG_METH | nvarchar | 32 | FALSE | FALSE |  |  |  |  | FALSE
AGS4.0 | AGS 4.0 Data Dictionary |  |  |  |  | PMTG |  |  |  |  | PMTG_CRED |  | Accrediting body and reference number (when appropriate) | PMTG_CRED |  |  | PmtgCred | <th>Accrediting body and reference number (when appropriate) ()</th> | <td><xsl:value-of select="PmtgCred"/></td> | string | PMTG_CRED | nvarchar | 32 | FALSE | FALSE |  |  |  |  | FALSE
AGS4.0 | AGS 4.0 Data Dictionary |  |  |  |  | PMTG |  |  |  |  | TEST_STAT |  | Test Status | TEST_STAT |  |  | TestStat | <th>Test Status ()</th> | <td><xsl:value-of select="TestStat"/></td> | string | TEST_STAT | nvarchar | 255 | [5 empty] | Checked
AGS4.0 | AGS 4.0 Data Dictionary |  |  |  |  | PMTG |  |  |  |  | PMTG_ENV |  | Details of weather and environmental conditions during test | PMTG_ENV |  |  | PmtgEnv | <th>Details of weather and environmental conditions during test ()</th> | <td><xsl:value-of select="PmtgEnv"/></td> | string | PMTG_ENV | nvarchar | 255 | [5 empty] | 1
AGS4.0 | AGS 4.0 Data Dictionary |  |  |  |  | PMTG |  |  |  |  | PMTG_REM |  | Remarks | PMTG_REM |  |  | PmtgRem | <th>Remarks ()</th> | <td><xsl:value-of select="PmtgRem"/></td> | string | PMTG_REM | nvarchar | 255
AGS4.0 | AGS 4.0 Data Dictionary |  |  |  |  | PMTG |  |  |  |  | FILE_FSET |  | Associated file reference | FILE_FSET |  |  | FileFset | <th>Associated file reference ()</th> | <td><xsl:value-of select="FileFset"/></td> | string | FILE_FSET | nvarchar | 255 | [5 empty] | FS3
AGS4.0 | AGS 4.0 Data Dictionary |  |  |  |  | PMTG | [11 empty] | <th> ()</th> | <td><xsl:value-of select=""/></td> | [13 empty] | • PMTG (together with PMTD and PMTL) are used to record pressuremeter tests using standard pressuremeters, including Menard type pressuremeters, self-boring pressuremeters, pre-bored pressuremeters (dilatometers) and full-displacement pressuremeters (e.g. cone pressuremeters). It is not the intention of these data groups to provide detailed test data. If this is required the information can be transferred as attached files listed under a FILE_FSET grouping. • Interpretation of parameters is conventionally carried out on average displacements measured on the three instrument axes (generally by 3 or 6 arms). If one or more arms/axes are excluded this should be noted in PMTG_REM.
AGS4.0 | AGS 4.0 Data Dictionary |  |  |  |  | PMTL | Pressuremeter Test Results, Individual Loops | [10 empty] | <th> ()</th> | <td><xsl:value-of select=""/></td>
AGS4.0 | AGS 4.0 Data Dictionary |  |  |  |  | PMTL |  | PMTL | [9 empty] | <th> ()</th> | <td><xsl:value-of select=""/></td>
AGS4.0 | AGS 4.0 Data Dictionary |  |  |  |  | PMTL |  |  | Pmtl | [8 empty] | <th> ()</th> | <td><xsl:value-of select=""/></td>
AGS4.0 | AGS 4.0 Data Dictionary |  |  |  |  | PMTL |  |  |  | PMTL | [7 empty] | <th> ()</th> | <td><xsl:value-of select=""/></td>
AGS4.0 | AGS 4.0 Data Dictionary |  |  |  |  | PMTL |  |  |  |  | LOCA_ID |  | Location identifier | LOCA_ID |  | TRUE | HoleId | <th>Location identifier ()</th> | <td><xsl:value-of select="HoleId"/></td> | string | PointID | nvarchar | 32 | [5 empty] | 327-16A | TRUE
AGS4.0 | AGS 4.0 Data Dictionary |  |  |  |  | PMTL |  |  |  |  | PMTG_DPTH | m | Depth of test | PMTG_DPTH |  |  | PmtgDpth | <th>Depth of test (m)</th> | <td><xsl:value-of select="PmtgDpth"/></td> | float | Depth | float | [6 empty] | 2.7
AGS4.0 | AGS 4.0 Data Dictionary |  |  |  |  | PMTL |  |  |  |  | PMTG_TESN |  | Test reference | PMTG_TESN |  |  | PmtgTesN | <th>Test reference ()</th> | <td><xsl:value-of select="PmtgTesN"/></td> | string | PMTG_TESN | nvarchar | 32 | [5 empty] | 1
AGS4.0 | AGS 4.0 Data Dictionary |  |  |  |  | PMTL |  |  |  |  | PMTD_SEQ |  | Sequence No | PMTD_SEQ |  |  | PmtdSeq | <th>Sequence No ()</th> | <td><xsl:value-of select="PmtdSeq"/></td> | integer | PMTD_SEQ | integer | [6 empty] | 1
AGS4.0 | AGS 4.0 Data Dictionary |  |  |  |  | PMTL |  |  |  |  | PMTL_LNO |  | Unload Reload loop number | PMTL_LNO |  |  | PmtlLNo | <th>Unload Reload loop number ()</th> | <td><xsl:value-of select="PmtlLNo"/></td> | string | PMTL_LNO | nvarchar | 32 | [5 empty] | 1
AGS4.0 | AGS 4.0 Data Dictionary |  |  |  |  | PMTL |  |  |  |  | PMTL_GAA | MPa | Unload reload shear modulus average | PMTL_GAA |  |  | PmtlGAA | <th>Unload reload shear modulus average (MPa)</th> | <td><xsl:value-of select="PmtlGAA"/></td> | float | PMTL_GAA | float | [6 empty] | 70
AGS4.0 | AGS 4.0 Data Dictionary |  |  |  |  | PMTL |  |  |  |  | PMTL_SINC | % | Mean strain | PRTL_SINC |  |  | PrtlSinc | <th>Mean strain (%)</th> | <td><xsl:value-of select="PrtlSinc"/></td> | float | PRTL_SINC | float | [6 empty] | 3.48
AGS4.0 | AGS 4.0 Data Dictionary |  |  |  |  | PMTL |  |  |  |  | PMTL_PINC | kPa | Mean pressure | PRTL_PINC |  |  | PrtlPinc | <th>Mean pressure (kPa)</th> | <td><xsl:value-of select="PrtlPinc"/></td> | float | PRTL_PINC | float | [6 empty] | 3.48
AGS4.0 | AGS 4.0 Data Dictionary |  |  |  |  | PMTL |  |  |  |  | PMTL_STRA | % | Strain range or amplitude | PRTL_STRA |  |  | PrtlStra | <th>Strain range or amplitude (%)</th> | <td><xsl:value-of select="PrtlStra"/></td> | float | PRTL_STRA | float | [6 empty] | 3.48
AGS4.0 | AGS 4.0 Data Dictionary |  |  |  |  | PMTL |  |  |  |  | PMTL_PRSA | kPa | Pressure range or amplitude | PMTL_PRSA |  |  | PrtlPrsa | <th>Pressure range or amplitude (kPa)</th> | <td><xsl:value-of select="PrtlPrsa"/></td> | float | PMTL_PRSA | float | [6 empty] | 284
AGS4.0 | AGS 4.0 Data Dictionary |  |  |  |  | PMTL |  |  |  |  | PMTL_NLSA | MPa | Shear stress coefficient (from Bolton and Whittle, 1999) | PMTL_NLSA |  |  | PrtlNlsa | <th>Shear stress coefficient (from Bolton and Whittle, 1999) (MPa)</th> | <td><xsl:value-of select="PrtlNlsa"/></td> | float | PMTL_NLSA | float | [6 empty] | 2.921
AGS4.0 | AGS 4.0 Data Dictionary |  |  |  |  | PMTL |  |  |  |  | PMTL_NLSB |  | Linearity exponent (from Bolton and Whittle, 1999) | PMTL_NLSB |  |  | PrtlNlsb | <th>Linearity exponent (from Bolton and Whittle, 1999) ()</th> | <td><xsl:value-of select="PrtlNlsb"/></td> | float | PMTL_NLSB | float | [6 empty] | 0.538
AGS4.0 | AGS 4.0 Data Dictionary |  |  |  |  | PMTL |  |  |  |  | PMTL_REM |  | Remarks | PMTL_REM |  |  | PmtlRem | <th>Remarks ()</th> | <td><xsl:value-of select="PmtlRem"/></td> | string | PMTL_REM | nvarchar | 256
AGS4.0 | AGS 4.0 Data Dictionary |  |  |  |  | PMTL |  |  |  |  | FILE_FSET |  | Associated file reference | FILE_REF |  |  | FileFset | <th>Associated file reference ()</th> | <td><xsl:value-of select="FileFset"/></td> | string | FILE_FSET | nvarchar | 255 | [5 empty] | FS3
AGS4.0 | AGS 4.0 Data Dictionary |  |  |  |  | PMTL | [11 empty] | <th> ()</th> | <td><xsl:value-of select=""/></td> | [13 empty] | • PMTL is used to transfer summary details of test loops. If detailed information is required on test loop data this would be provided as attached files and listed under FILE_FSET in the PMTG group. • Additional headings PMTL_NLSA and PMTL_NLSB have been added to include for data from Bolton and Whittle‟s (1999) interpretation of unload-reload loops to derive non-linear stiffness parameters is becoming more routine. The interpretation gives two parameters, sometimes referred to as the linearity exponent and shear stress coefficient (Beta and alpha respective).
AGS4.0 | AGS 4.0 Data Dictionary |  |  |  |  | PTIM | Boring/Drilling Progress by Time | [10 empty] | <th> ()</th> | <td><xsl:value-of select=""/></td>
AGS4.0 | AGS 4.0 Data Dictionary |  |  |  |  | PTIM |  | PTIM | [9 empty] | <th> ()</th> | <td><xsl:value-of select=""/></td>
AGS4.0 | AGS 4.0 Data Dictionary |  |  |  |  | PTIM |  |  | Ptim | [8 empty] | <th> ()</th> | <td><xsl:value-of select=""/></td>
AGS4.0 | AGS 4.0 Data Dictionary |  |  |  |  | PTIM |  |  |  | PTIM | [7 empty] | <th> ()</th> | <td><xsl:value-of select=""/></td>
AGS4.0 | AGS 4.0 Data Dictionary |  |  |  |  | PTIM |  |  |  |  | LOCA_ID |  | Location identifier | LOCA_ID |  | TRUE | HoleId | <th>Location identifier ()</th> | <td><xsl:value-of select="HoleId"/></td> | string | PointID | nvarchar | 32 | [5 empty] | 327-16A | TRUE
AGS4.0 | AGS 4.0 Data Dictionary |  |  |  |  | PTIM |  |  |  |  | PTIM_DTIM | dd/mm/yyyyThh:mmm | Date and time of reading | PTIM_DTIM |  |  | PtimDTim | <th>Date and time of reading (dd/mm/yyyyThh:mmm)</th> | <td><xsl:value-of select="PtimDTim"/></td> | datetime | PTIM_DTIM | datetime | [6 empty] | 1991-01-01T14:35
AGS4.0 | AGS 4.0 Data Dictionary |  |  |  |  | PTIM |  |  |  |  | PTIM_DPTH | m | Hole depth | PTIM_DPTH |  |  | PtimDpth | <th>Hole depth (m)</th> | <td><xsl:value-of select="PtimDpth"/></td> | float | PTIM_DPTH | float | [6 empty] | 2.7
AGS4.0 | AGS 4.0 Data Dictionary |  |  |  |  | PTIM |  |  |  |  | PTIM_CAS | m | Depth of casing at PTIM_TIME | PTIM_CAS |  |  | PtimCas | <th>Depth of casing at PTIM_TIME (m)</th> | <td><xsl:value-of select="PtimCas"/></td> | float | PTIM_CAS | float | [6 empty] | 2.7
AGS4.0 | AGS 4.0 Data Dictionary |  |  |  |  | PTIM |  |  |  |  | PTIM_WAT | m | Depth to water | PTIM_WAT |  |  | PtimWat | <th>Depth to water (m)</th> | <td><xsl:value-of select="PtimWat"/></td> | string | PTIM_WAT | string | 16 | [5 empty] | 16.56 or Dry
AGS4.0 | AGS 4.0 Data Dictionary |  |  |  |  | PTIM |  |  |  |  | PTIM_REM |  | Remarks | PTIM_REM |  |  | PtimRem | <th>Remarks ()</th> | <td><xsl:value-of select="PtimRem"/></td> | string | PTIM_REM | nvarchar | 255 | [5 empty] | Stopped drilling on client's instruction
AGS4.0 | AGS 4.0 Data Dictionary |  |  |  |  | PTIM |  |  |  |  | FILE_FSET |  | Associated file reference | FILE_REF |  |  | FileFset | <th>Associated file reference ()</th> | <td><xsl:value-of select="FileFset"/></td> | string | FILE_FSET | nvarchar | 255 | [5 empty] | FS3
AGS4.0 | AGS 4.0 Data Dictionary |  |  |  |  | PTST | Laboratory Permeability Tests | [10 empty] | <th> ()</th> | <td><xsl:value-of select=""/></td>
AGS4.0 | AGS 4.0 Data Dictionary |  |  |  |  | PTST |  | PTST | [9 empty] | <th> ()</th> | <td><xsl:value-of select=""/></td>
AGS4.0 | AGS 4.0 Data Dictionary |  |  |  |  | PTST |  |  | Ptst | [8 empty] | <th> ()</th> | <td><xsl:value-of select=""/></td>
AGS4.0 | AGS 4.0 Data Dictionary |  |  |  |  | PTST |  |  |  | PTST | [7 empty] | <th> ()</th> | <td><xsl:value-of select=""/></td>
AGS4.0 | AGS 4.0 Data Dictionary |  |  |  |  | PTST |  |  |  |  | LOCA_ID |  | Location identifier | LOCA_ID |  | TRUE | HoleId | <th>Location identifier ()</th> | <td><xsl:value-of select="HoleId"/></td> | string | PointID | nvarchar | 32 | [5 empty] | 327-16A | TRUE
AGS4.0 | AGS 4.0 Data Dictionary |  |  |  |  | PTST |  |  |  |  | SAMP_TOP | m | Depth to the TOP of sample | SAMP_TOP |  | TRUE | SampTop | <th>Depth to the TOP of sample (m)</th> | <td><xsl:value-of select="SampTop"/></td> | float | SAMP_Depth | float |  | TRUE | FALSE |  |  |  | 24.55 | TRUE
AGS4.0 | AGS 4.0 Data Dictionary |  |  |  |  | PTST |  |  |  |  | SAMP_REF |  | Sample Reference number | SAMP_REF |  |  | SampRef | <th>Sample Reference number ()</th> | <td><xsl:value-of select="SampRef"/></td> | integer | SAMP_REF | integer |  |  | TRUE | TRUE |  |  | 24 | TRUE
AGS4.0 | AGS 4.0 Data Dictionary |  |  |  |  | PTST |  |  |  |  | SAMP_TYPE |  | Sample type | SAMP_TYPE |  | TRUE | SampType | <th>Sample type ()</th> | <td><xsl:value-of select="SampType"/></td> | string | SampType | SAMP_TYPE | 16 | [5 empty] | U | TRUE
AGS4.0 | AGS 4.0 Data Dictionary |  |  |  |  | PTST |  |  |  |  | SAMP_ID |  | Sample unique global identifier | SAMP_ID |  |  | SampId | <th>Sample unique global identifier ()</th> | <td><xsl:value-of select="SampId"/></td> | string | SAMP_ID | nvarchar | 64 | [5 empty] | ABC121415010 | TRUE
AGS4.0 | AGS 4.0 Data Dictionary |  |  |  |  | PTST |  |  |  |  | SPEC_REF |  | Specimen reference number | SPEC_REF |  |  | SpecRef | <th>Specimen reference number ()</th> | <td><xsl:value-of select="SpecRef"/></td> | integer | SPEC_REF | integer | [6 empty] | 1 | TRUE
AGS4.0 | AGS 4.0 Data Dictionary |  |  |  |  | PTST |  |  |  |  | SPEC_DPTH | m | Specimen depth | SPEC_DPTH |  |  | SpecDpth | <th>Specimen depth (m)</th> | <td><xsl:value-of select="SpecDpth"/></td> | float | Depth | float | [6 empty] | 6.60 | TRUE
AGS4.0 | AGS 4.0 Data Dictionary |  |  |  |  | PTST |  |  |  |  | PTST_TESN |  | Permeability test number | PTST_TESN |  |  | PtstTesN | <th>Permeability test number ()</th> | <td><xsl:value-of select="PtstTesN"/></td> | integer | ItemKey | integer | [6 empty] | 1
AGS4.0 | AGS 4.0 Data Dictionary |  |  |  |  | PTST |  |  |  |  | SPEC_DESC |  | Specimen description | SPEC_DESC |  |  | SpecDesc | <th>Specimen description ()</th> | <td><xsl:value-of select="SpecDesc"/></td> | string | SPEC_DESC | nvarchar | 255 | FALSE | FALSE |  |  |  | Grey slightly gravelly clay | FALSE
AGS4.0 | AGS 4.0 Data Dictionary |  |  |  |  | PTST |  |  |  |  | SPEC_PREP |  | Details of specimen preparation including time between preparation and testing | SPEC_PREP |  |  | SpecPrep | <th>Details of specimen preparation including time between preparation and testing ()</th> | <td><xsl:value-of select="SpecPrep"/></td> | string | SPEC_PREP | nvarchar | 255 | FALSE | FALSE |  |  |  | 2:1 water/soil extract | FALSE
AGS4.0 | AGS 4.0 Data Dictionary |  |  |  |  | PTST |  |  |  |  | PTST_COND |  | Sample condition | PTST_COND |  |  | PtstCond | <th>Sample condition ()</th> | <td><xsl:value-of select="PtstCond"/></td> | string | PTST_COND | nvarchar | 255 | [5 empty] | Undisturbed
AGS4.0 | AGS 4.0 Data Dictionary |  |  |  |  | PTST |  |  |  |  | PTST_SZUN | mm | Size cut off of material too coarse for testing | PTST_SZUN |  |  | PtstSzun | <th>Size cut off of material too coarse for testing (mm)</th> | <td><xsl:value-of select="PtstSzun"/></td> | float | PTST_SZUN | float | [6 empty] | 5
AGS4.0 | AGS 4.0 Data Dictionary |  |  |  |  | PTST |  |  |  |  | PTST_DIAM | mm | Diameter of test sample | PTST_DIAM |  |  | PtstDiam | <th>Diameter of test sample (mm)</th> | <td><xsl:value-of select="PtstDiam"/></td> | float | PTST_DIAM | float | [6 empty] | 102
AGS4.0 | AGS 4.0 Data Dictionary |  |  |  |  | PTST |  |  |  |  | PTST_LEN | mm | Length of test sample | PTST_LEN |  |  | PtstLen | <th>Length of test sample (mm)</th> | <td><xsl:value-of select="PtstLen"/></td> | float | PTST_LEN | float | [6 empty] | 200
AGS4.0 | AGS 4.0 Data Dictionary |  |  |  |  | PTST |  |  |  |  | PTST_MC | % | Initial moisture content | PTST_MC |  |  | PtstMC | <th>Initial moisture content (%)</th> | <td><xsl:value-of select="PtstMC"/></td> | float | PTST_MC | float | [6 empty] | 20
AGS4.0 | AGS 4.0 Data Dictionary |  |  |  |  | PTST |  |  |  |  | PTST_BDEN | Mg/m3 | Initial bulk density of test sample | PTST_BDEN |  |  | PtstBden | <th>Initial bulk density of test sample (Mg/m3)</th> | <td><xsl:value-of select="PtstBden"/></td> | float | PTST_BDEN | float | [6 empty] | 2.34
AGS4.0 | AGS 4.0 Data Dictionary |  |  |  |  | PTST |  |  |  |  | PTST_DDEN | Mg/m3 | Dry density of test sample | PTST_DDEN |  |  | PtstDden | <th>Dry density of test sample (Mg/m3)</th> | <td><xsl:value-of select="PtstDden"/></td> | float | PTST_DDEN | float | [6 empty] | 2.34
AGS4.0 | AGS 4.0 Data Dictionary |  |  |  |  | PTST |  |  |  |  | PTST_IDIA | mm | Diameter of drain for radial permeability in hydraulic cell | PTST_IDIA |  |  | PtstIdia | <th>Diameter of drain for radial permeability in hydraulic cell (mm)</th> | <td><xsl:value-of select="PtstIdia"/></td> | float | PTST_IDIA | float | [6 empty] | 3.75
AGS4.0 | AGS 4.0 Data Dictionary |  |  |  |  | PTST |  |  |  |  | PTST_DMET |  | Method of forming central drain | PTST_DMET |  |  | PtstDmet | <th>Method of forming central drain ()</th> | <td><xsl:value-of select="PtstDmet"/></td> | string | PTST_DMET | nvarchar | 255 | [5 empty] | Bored using mandrel and filled with saturated sand
AGS4.0 | AGS 4.0 Data Dictionary |  |  |  |  | PTST |  |  |  |  | PTST_VOID |  | Void ratio of test sample | PTST_VOID |  |  | PtstVoid | <th>Void ratio of test sample ()</th> | <td><xsl:value-of select="PtstVoid"/></td> | float | PTST_VOID | float | [6 empty] | 0.37
AGS4.0 | AGS 4.0 Data Dictionary |  |  |  |  | PTST |  |  |  |  | PTST_K | m/s | Coefficient of permability | PTST_K |  |  | PtstK | <th>Coefficient of permability (m/s)</th> | <td><xsl:value-of select="PtstK"/></td> | float | PTST_K | float | [6 empty] | 4e-6
AGS4.0 | AGS 4.0 Data Dictionary |  |  |  |  | PTST |  |  |  |  | PTST_TSTR | kN/m2 | Mean effective stress at which permeability measured (when measured in triaxila cell) | PTST_TSTR |  |  | PtstTstr | <th>Mean effective stress at which permeability measured (when measured in triaxila cell) (kN/m2)</th> | <td><xsl:value-of select="PtstTstr"/></td> | float | PTST_TSTR | float | [6 empty] | 112
AGS4.0 | AGS 4.0 Data Dictionary |  |  |  |  | PTST |  |  |  |  | PTST_HYGR |  | Hydraulic gradient at which permeability measured (for constant head test). | PTST_HYGR |  |  | PtstHygr | <th>Hydraulic gradient at which permeability measured (for constant head test). ()</th> | <td><xsl:value-of select="PtstHygr"/></td> | float | PTST_HYGR | float | [6 empty] | 1
AGS4.0 | AGS 4.0 Data Dictionary |  |  |  |  | PTST |  |  |  |  | PTST_ISAT | % | Initial degree of saturation | PTST_ISAT |  |  | PtstIsat | <th>Initial degree of saturation (%)</th> | <td><xsl:value-of select="PtstIsat"/></td> | float | PTST_ISAT | float | [6 empty] | 72
AGS4.0 | AGS 4.0 Data Dictionary |  |  |  |  | PTST |  |  |  |  | PTST_SAT |  | Details of saturation, where appropriate | PTST_SAT |  |  | PtstSat | <th>Details of saturation, where appropriate ()</th> | <td><xsl:value-of select="PtstSat"/></td> | string | PTST_SAT | nvarchar | 255 | [5 empty] | Back pressure, Bf = 0.96
AGS4.0 | AGS 4.0 Data Dictionary |  |  |  |  | PTST |  |  |  |  | PTST_CONS |  | Details of consolidation, where appropriate | PTST_CONS |  |  | PtstCons | <th>Details of consolidation, where appropriate ()</th> | <td><xsl:value-of select="PtstCons"/></td> | string | PTST_CONS | nvarchar | 255 | [5 empty] | Drainage to top with pwp at base
AGS4.0 | AGS 4.0 Data Dictionary |  |  |  |  | PTST |  |  |  |  | PTST_PDEN | Mg/m3 | Particle density measured or assumed | PTST_PDEN |  |  | PtstPden | <th>Particle density measured or assumed (Mg/m3)</th> | <td><xsl:value-of select="PtstPden"/></td> | float | PTST_PDEN | float | [6 empty] | 2.65
AGS4.0 | AGS 4.0 Data Dictionary |  |  |  |  | PTST |  |  |  |  | PTST_TYPE |  | Type of permeability measurement | PTST_TYPE |  |  | PtstType | <th>Type of permeability measurement ()</th> | <td><xsl:value-of select="PtstType"/></td> | string | PTST_TYPE | nvarchar | 255 | [5 empty] | Falling Head
AGS4.0 | AGS 4.0 Data Dictionary |  |  |  |  | PTST |  |  |  |  | PTST_CELL |  | Type of permeameter | PTST_CELL |  |  | PtstCell | <th>Type of permeameter ()</th> | <td><xsl:value-of select="PtstCell"/></td> | string | PTST_CELL | nvarchar | 32 | [5 empty] | Triaxial cell
AGS4.0 | AGS 4.0 Data Dictionary |  |  |  |  | PTST |  |  |  |  | PTST_REM |  | Permeability test method | PTST_REM |  |  | PtstRem | <th>Permeability test method ()</th> | <td><xsl:value-of select="PtstRem"/></td> | string | PTST_REM | nvarchar | 255 | [5 empty] | Constant head permeability test
AGS4.0 | AGS 4.0 Data Dictionary |  |  |  |  | PTST |  |  |  |  | PTST_METH |  | Test method | PTST_METH |  |  | PtstMeth | <th>Test method ()</th> | <td><xsl:value-of select="PtstMeth"/></td> | string | PTST_METH | nvarchar | 255 | [5 empty] | Manufacturer's instructions | FALSE
AGS4.0 | AGS 4.0 Data Dictionary |  |  |  |  | PTST |  |  |  |  | PTST_LAB |  | Client/laboratory preferred name of determinand | PTST_LAB |  |  | PtstLab | <th>Client/laboratory preferred name of determinand ()</th> | <td><xsl:value-of select="PtstLab"/></td> | string | PTST_LAB | nvarchar | 32 | FALSE | FALSE |  |  |  |  | FALSE
AGS4.0 | AGS 4.0 Data Dictionary |  |  |  |  | PTST |  |  |  |  | PTST_CRED |  | Accrediting body and reference number (when appropriate) | PTST_CRED |  |  | PtstCred | <th>Accrediting body and reference number (when appropriate) ()</th> | <td><xsl:value-of select="PtstCred"/></td> | string | PTST_CRED | nvarchar | 255 | [5 empty] | UKAS 0000 | FALSE
AGS4.0 | AGS 4.0 Data Dictionary |  |  |  |  | PTST |  |  |  |  | TEST_STAT |  | Test Status | TEST_STAT |  |  | TestStat | <th>Test Status ()</th> | <td><xsl:value-of select="TestStat"/></td> | string | TEST_STAT | nvarchar | 255 | [5 empty] | Checked
AGS4.0 | AGS 4.0 Data Dictionary |  |  |  |  | PTST |  |  |  |  | FILE_FSET |  | Associated file reference | FILE_FSET |  |  | FileFset | <th>Associated file reference ()</th> | <td><xsl:value-of select="FileFset"/></td> | string | FILE_FSET | nvarchar | 255 | [5 empty] | FS3
AGS4.0 | AGS 4.0 Data Dictionary |  |  |  |  | PUMG | Pumping Tests - General | [10 empty] | <th> ()</th> | <td><xsl:value-of select=""/></td>
AGS4.0 | AGS 4.0 Data Dictionary |  |  |  |  | PUMG |  | PUMG | [9 empty] | <th> ()</th> | <td><xsl:value-of select=""/></td>
AGS4.0 | AGS 4.0 Data Dictionary |  |  |  |  | PUMG |  |  | Pumg | [8 empty] | <th> ()</th> | <td><xsl:value-of select=""/></td>
AGS4.0 | AGS 4.0 Data Dictionary |  |  |  |  | PUMG |  |  |  | PUMG | [7 empty] | <th> ()</th> | <td><xsl:value-of select=""/></td>
AGS4.0 | AGS 4.0 Data Dictionary |  |  |  |  | PUMG |  |  |  |  | LOCA_ID |  | Location identifier | LOCA_ID |  | TRUE | HoleId | <th>Location identifier ()</th> | <td><xsl:value-of select="HoleId"/></td> | string | PointID | nvarchar | 32 | [5 empty] | 327-16A | TRUE
AGS4.0 | AGS 4.0 Data Dictionary |  |  |  |  | PUMG |  |  |  |  | PUMG_TEST |  | Test reference | PUMG_TEST |  |  | PumgTest | <th>Test reference ()</th> | <td><xsl:value-of select="PumgTest"/></td> | string | PUMG_TEST | nvarchar | 32 | [5 empty] | 1991-03-16#1 | TRUE
AGS4.0 | AGS 4.0 Data Dictionary |  |  |  |  | PUMG |  |  |  |  | PUMG_CONT |  | Contractor | IDEN_CONT |  |  | IdenCont | <th>Contractor ()</th> | <td><xsl:value-of select="IdenCont"/></td> | string | IDEN_CONT | nvarchar | 255 | [5 empty] | PUMP Ltd | FALSE
AGS4.0 | AGS 4.0 Data Dictionary |  |  |  |  | PUMG |  |  |  |  | PUMG_METH |  | Test method | PUMG_METH |  |  | PumgMeth | <th>Test method ()</th> | <td><xsl:value-of select="PumgMeth"/></td> | string | PUMG_METH | nvarchar | 255 | [5 empty] | BS 6316 | FALSE
AGS4.0 | AGS 4.0 Data Dictionary |  |  |  |  | PUMG |  |  |  |  | PUMG_CRED |  | Accrediting body and reference number (when appropriate) | PUMG_CRED |  |  | PumgCred | <th>Accrediting body and reference number (when appropriate) ()</th> | <td><xsl:value-of select="PumgCred"/></td> | string | PUMG_CRED | nvarchar | 255 | [5 empty] | UKAS 0000 | FALSE
AGS4.0 | AGS 4.0 Data Dictionary |  |  |  |  | PUMG |  |  |  |  | TEST_STAT |  | Test Status | TEST_STAT |  |  | TestStat | <th>Test Status ()</th> | <td><xsl:value-of select="TestStat"/></td> | string | TEST_STAT | nvarchar | 255 | [5 empty] | Checked
AGS4.0 | AGS 4.0 Data Dictionary |  |  |  |  | PUMG |  |  |  |  | PUMG_ENV |  | Details of weather and environmental conditions during test | PUMG_ENV |  |  | PumgEnv | <th>Details of weather and environmental conditions during test ()</th> | <td><xsl:value-of select="PumgEnv"/></td> | string | PUMG_ENV | nvarchar | 255 | [5 empty] | 1
AGS4.0 | AGS 4.0 Data Dictionary |  |  |  |  | PUMG |  |  |  |  | PUMG_REM |  | Remark | PUMG_REM |  |  | PumgRem | <th>Remark ()</th> | <td><xsl:value-of select="PumgRem"/></td> | string | PUMG_REM | nvarchar | 255 | [5 empty] | Double Packer
AGS4.0 | AGS 4.0 Data Dictionary |  |  |  |  | PUMG |  |  |  |  | FILE_FSET |  | Associated file reference | FILE_REF |  |  | FileFset | <th>Associated file reference ()</th> | <td><xsl:value-of select="FileFset"/></td> | string | FILE_FSET | nvarchar | 255 | [5 empty] | FS3
AGS4.0 | AGS 4.0 Data Dictionary |  |  |  |  | PUMG | [11 empty] | <th> ()</th> | <td><xsl:value-of select=""/></td> | [13 empty] | • PUMG is to be used to record the general arrangements and details of pumping test.
AGS4.0 | AGS 4.0 Data Dictionary |  |  |  |  | PUMT | Pumping Tests - Data | [10 empty] | <th> ()</th> | <td><xsl:value-of select=""/></td>
AGS4.0 | AGS 4.0 Data Dictionary |  |  |  |  | PUMT |  | PUMT | [9 empty] | <th> ()</th> | <td><xsl:value-of select=""/></td>
AGS4.0 | AGS 4.0 Data Dictionary |  |  |  |  | PUMT |  |  | Pumt | [8 empty] | <th> ()</th> | <td><xsl:value-of select=""/></td>
AGS4.0 | AGS 4.0 Data Dictionary |  |  |  |  | PUMT |  |  |  | PUMT | [7 empty] | <th> ()</th> | <td><xsl:value-of select=""/></td>
AGS4.0 | AGS 4.0 Data Dictionary |  |  |  |  | PUMT |  |  |  |  | LOCA_ID |  | Location identifier | LOCA_ID |  | TRUE | HoleId | <th>Location identifier ()</th> | <td><xsl:value-of select="HoleId"/></td> | string | PointID | nvarchar | 32 | [5 empty] | 327-16A | TRUE
AGS4.0 | AGS 4.0 Data Dictionary |  |  |  |  | PUMT |  |  |  |  | PUMG_TEST |  | Test reference | PUMG_TEST |  |  | PumgTest | <th>Test reference ()</th> | <td><xsl:value-of select="PumgTest"/></td> | string | PUMG_TEST | nvarchar | 32 | [5 empty] | 1991-03-16#1 | TRUE
AGS4.0 | AGS 4.0 Data Dictionary |  |  |  |  | PUMT |  |  |  |  | PUMT_DTIM | yyyy-mm-ddThh:mm | Date and time of reading | PUMT_DTIM |  |  | PumtDTim | <th>Date and time of reading (yyyy-mm-ddThh:mm)</th> | <td><xsl:value-of select="PumtDTim"/></td> | float | PUMT_DTIME | datetime | [6 empty] | 1991-03-16T13:25 | TRUE
AGS4.0 | AGS 4.0 Data Dictionary |  |  |  |  | PUMT |  |  |  |  | PUMT_DPTH | m | Depth to water below ground | PUMT_DPTH |  | TRUE | PumtDpth | <th>Depth to water below ground (m)</th> | <td><xsl:value-of select="PumtDpth"/></td> | decimal | PUMT_DPTH | float | [6 empty] | 12.5 | TRUE
AGS4.0 | AGS 4.0 Data Dictionary |  |  |  |  | PUMT |  |  |  |  | PUMT_QUAT | l/s | Pumping rate from hole | PUMT_QUAT |  |  | PumtQuat | <th>Pumping rate from hole (l/s)</th> | <td><xsl:value-of select="PumtQuat"/></td> | integer | PUMT_QUAT | integer | [6 empty] | 0.8 | TRUE
AGS4.0 | AGS 4.0 Data Dictionary |  |  |  |  | PUMT |  |  |  |  | PUMT_REM |  | Remark | PUMT_REM |  |  | PumtRem | <th>Remark ()</th> | <td><xsl:value-of select="PumtRem"/></td> | string | PUMT_REM | nvarchar | 255 | [5 empty] | Double Packer
AGS4.0 | AGS 4.0 Data Dictionary |  |  |  |  | PUMT |  |  |  |  | FILE_FSET |  | Associated file reference | FILE_REF |  |  | FileFset | <th>Associated file reference ()</th> | <td><xsl:value-of select="FileFset"/></td> | string | FILE_FSET | nvarchar | 255 | [5 empty] | FS3
AGS4.0 | AGS 4.0 Data Dictionary |  |  |  |  | PUMT | [11 empty] | <th> ()</th> | <td><xsl:value-of select=""/></td> | [13 empty] | • The general information about the pumping test should be recorded in the PUMG group. • Records for observation holes and piezometers during the tests can be recorded in MONG and MOND.
AGS4.0 | AGS 4.0 Data Dictionary |  |  |  |  | RCCV | Chalk Crushing Value Tests | [10 empty] | <th> ()</th> | <td><xsl:value-of select=""/></td>
AGS4.0 | AGS 4.0 Data Dictionary |  |  |  |  | RCCV |  | RCCV | [9 empty] | <th> ()</th> | <td><xsl:value-of select=""/></td>
AGS4.0 | AGS 4.0 Data Dictionary |  |  |  |  | RCCV |  |  | Rccv | [8 empty] | <th> ()</th> | <td><xsl:value-of select=""/></td>
AGS4.0 | AGS 4.0 Data Dictionary |  |  |  |  | RCCV |  |  |  | RCCV | [7 empty] | <th> ()</th> | <td><xsl:value-of select=""/></td>
AGS4.0 | AGS 4.0 Data Dictionary |  |  |  |  | RCCV |  |  |  |  | LOCA_ID |  | Location identifier | LOCA_ID |  | TRUE | HoleId | <th>Location identifier ()</th> | <td><xsl:value-of select="HoleId"/></td> | string | PointID | nvarchar | 32 | FALSE | FALSE |  | Hole |  | 327-16A | TRUE
AGS4.0 | AGS 4.0 Data Dictionary |  |  |  |  | RCCV |  |  |  |  | SAMP_TOP | m | Depth to the TOP of sample | SAMP_TOP |  | TRUE | SampTop | <th>Depth to the TOP of sample (m)</th> | <td><xsl:value-of select="SampTop"/></td> | float | SAMP_Depth | float |  | TRUE | FALSE |  |  |  | 24.55 | TRUE
AGS4.0 | AGS 4.0 Data Dictionary |  |  |  |  | RCCV |  |  |  |  | SAMP_REF |  | Sample Reference number | SAMP_REF |  |  | SampRef | <th>Sample Reference number ()</th> | <td><xsl:value-of select="SampRef"/></td> | integer | SAMP_REF | integer |  |  | TRUE | TRUE |  |  | 24 | TRUE
AGS4.0 | AGS 4.0 Data Dictionary |  |  |  |  | RCCV |  |  |  |  | SAMP_TYPE |  | Sample type | SAMP_TYPE |  | TRUE | SampType | <th>Sample type ()</th> | <td><xsl:value-of select="SampType"/></td> | string | SAMP_TYPE | nvarchar | 16 | TRUE | FALSE |  |  |  | U | TRUE
AGS4.0 | AGS 4.0 Data Dictionary |  |  |  |  | RCCV |  |  |  |  | SAMP_ID |  | Sample unique global identifier | SAMP_ID |  |  | SampId | <th>Sample unique global identifier ()</th> | <td><xsl:value-of select="SampId"/></td> | string | SAMP_ID | nvarchar | 64 | [5 empty] | ABC121415010 | TRUE
AGS4.0 | AGS 4.0 Data Dictionary |  |  |  |  | RCCV |  |  |  |  | SPEC_REF |  | Specimen reference number | SPEC_REF |  |  | SpecRef | <th>Specimen reference number ()</th> | <td><xsl:value-of select="SpecRef"/></td> | integer | SPEC_REF | integer | [6 empty] | 1 | TRUE
AGS4.0 | AGS 4.0 Data Dictionary |  |  |  |  | RCCV |  |  |  |  | SPEC_DPTH | m | Specimen depth | SPEC_DPTH |  |  | SpecDpth | <th>Specimen depth (m)</th> | <td><xsl:value-of select="SpecDpth"/></td> | float | Depth | float | [6 empty] | 6.60 | TRUE
AGS4.0 | AGS 4.0 Data Dictionary |  |  |  |  | RCCV |  |  |  |  | RCCV_TESN |  | Test reference | RCCV_TESN |  |  | RccvTesn | <th>Test reference ()</th> | <td><xsl:value-of select="RccvTesn"/></td> | integer | RCCV_TESN | integer | [6 empty] | 3
AGS4.0 | AGS 4.0 Data Dictionary |  |  |  |  | RCCV |  |  |  |  | SPEC_DESC |  | Specimen description | SPEC_DESC |  |  | SpecDesc | <th>Specimen description ()</th> | <td><xsl:value-of select="SpecDesc"/></td> | string | SPEC_DESC | nvarchar | 255 | FALSE | FALSE |  |  |  | Grey slightly gravelly clay | FALSE
AGS4.0 | AGS 4.0 Data Dictionary |  |  |  |  | RCCV |  |  |  |  | SPEC_PREP |  | Details of specimen preparation including time between preparation and testing | SPEC_PREP |  |  | SpecPrep | <th>Details of specimen preparation including time between preparation and testing ()</th> | <td><xsl:value-of select="SpecPrep"/></td> | string | SPEC_PREP | nvarchar | 255 | FALSE | FALSE |  |  |  | 2:1 water/soil extract | FALSE
AGS4.0 | AGS 4.0 Data Dictionary |  |  |  |  | RCCV |  |  |  |  | RCCV_MC | % | Chalk natural moisture content | RCCV_MC |  |  | RccvMc | <th>Chalk natural moisture content (%)</th> | <td><xsl:value-of select="RccvMc"/></td> | float | RCCV_MC | float | [6 empty] | 20
AGS4.0 | AGS 4.0 Data Dictionary |  |  |  |  | RCCV |  |  |  |  | RCCV_CCV |  | Chalk crusiing value as BS 1377 Part 4 Cl 6 | RCCV_CCV |  |  | RccvCcv | <th>Chalk crusiing value as BS 1377 Part 4 Cl 6 ()</th> | <td><xsl:value-of select="RccvCcv"/></td> | float | RCCV_CCV | float | [6 empty] | 3.5
AGS4.0 | AGS 4.0 Data Dictionary |  |  |  |  | RCCV |  |  |  |  | RCCV_100 | % | Weight percent of material retained on 10mm sieve | RCCV_100 |  |  | Rccv100 | <th>Weight percent of material retained on 10mm sieve (%)</th> | <td><xsl:value-of select="Rccv100"/></td> | float | RCCV_100 | float | [6 empty] | 85
AGS4.0 | AGS 4.0 Data Dictionary |  |  |  |  | RCCV |  |  |  |  | RCCV_REM |  | Remarks | RCCV_REM |  |  | RccvRem | <th>Remarks ()</th> | <td><xsl:value-of select="RccvRem"/></td> | string | RCCV_REM | nvarchar | 255
AGS4.0 | AGS 4.0 Data Dictionary |  |  |  |  | RCCV |  |  |  |  | RCCV_METH |  | Test method | RCCV_METH |  |  | RccvMeth | <th>Test method ()</th> | <td><xsl:value-of select="RccvMeth"/></td> | string | RCCV_METH | nvarchar | 32 | FALSE | FALSE |  |  |  |  | FALSE
AGS4.0 | AGS 4.0 Data Dictionary |  |  |  |  | RCCV |  |  |  |  | RCCV_LAB |  | Client/laboratory preferred name of determinand | RCCV_LAB |  |  | RccvLab | <th>Client/laboratory preferred name of determinand ()</th> | <td><xsl:value-of select="RccvLab"/></td> | string | RCCV_LAB | nvarchar | 32 | FALSE | FALSE |  |  |  |  | FALSE
AGS4.0 | AGS 4.0 Data Dictionary |  |  |  |  | RCCV |  |  |  |  | RCCV_CRED |  | Accrediting body and reference number (when appropriate) | RCCV_CRED |  |  | RccvCred | <th>Accrediting body and reference number (when appropriate) ()</th> | <td><xsl:value-of select="RccvCred"/></td> | string | RCCV_CRED | nvarchar | 32 | FALSE | FALSE |  |  |  |  | FALSE
AGS4.0 | AGS 4.0 Data Dictionary |  |  |  |  | RCCV |  |  |  |  | TEST_STAT |  | Test Status | TEST_STAT |  |  | TestStat | <th>Test Status ()</th> | <td><xsl:value-of select="TestStat"/></td> | string | TEST_STAT | nvarchar | 255 | [5 empty] | Checked
AGS4.0 | AGS 4.0 Data Dictionary |  |  |  |  | RCCV |  |  |  |  | FILE_FSET |  | Associated file reference | FILE_FSET |  |  | FileFset | <th>Associated file reference ()</th> | <td><xsl:value-of select="FileFset"/></td> | string | FILE_FSET | nvarchar | 255 | [5 empty] | FS3
AGS4.0 | AGS 4.0 Data Dictionary |  |  |  |  | RDEN | Rock Porosity and Density Tests | [10 empty] | <th> ()</th> | <td><xsl:value-of select=""/></td>
AGS4.0 | AGS 4.0 Data Dictionary |  |  |  |  | RDEN |  | RDEN | [9 empty] | <th> ()</th> | <td><xsl:value-of select=""/></td>
AGS4.0 | AGS 4.0 Data Dictionary |  |  |  |  | RDEN |  |  | Rden | [8 empty] | <th> ()</th> | <td><xsl:value-of select=""/></td>
AGS4.0 | AGS 4.0 Data Dictionary |  |  |  |  | RDEN |  |  |  | RDEN | [7 empty] | <th> ()</th> | <td><xsl:value-of select=""/></td>
AGS4.0 | AGS 4.0 Data Dictionary |  |  |  |  | RDEN |  |  |  |  | LOCA_ID |  | Location identifier | LOCA_ID |  | TRUE | HoleId | <th>Location identifier ()</th> | <td><xsl:value-of select="HoleId"/></td> | string | PointID | nvarchar | 32 | [5 empty] | 327-16A | TRUE
AGS4.0 | AGS 4.0 Data Dictionary |  |  |  |  | RDEN |  |  |  |  | SAMP_TOP | m | Depth to the TOP of sample | SAMP_TOP |  |  | SampTop | <th>Depth to the TOP of sample (m)</th> | <td><xsl:value-of select="SampTop"/></td> | float | SAMP_Depth | float | [6 empty] | 24.55 | TRUE
AGS4.0 | AGS 4.0 Data Dictionary |  |  |  |  | RDEN |  |  |  |  | SAMP_REF |  | Sample Reference number | SAMP_REF |  |  | SampRef | <th>Sample Reference number ()</th> | <td><xsl:value-of select="SampRef"/></td> | integer | SAMP_REF | integer | [6 empty] | 24 | TRUE
AGS4.0 | AGS 4.0 Data Dictionary |  |  |  |  | RDEN |  |  |  |  | SAMP_TYPE |  | Sample type | SAMP_TYPE |  | TRUE | SampType | <th>Sample type ()</th> | <td><xsl:value-of select="SampType"/></td> | string | SAMP_TYPE | nvarchar | 16 | [5 empty] | U | TRUE
AGS4.0 | AGS 4.0 Data Dictionary |  |  |  |  | RDEN |  |  |  |  | SAMP_ID |  | Sample unique global identifier | SAMP_ID |  |  | SampId | <th>Sample unique global identifier ()</th> | <td><xsl:value-of select="SampId"/></td> | string | SAMP_ID | nvarchar | 64 | [5 empty] | ABC121415010 | TRUE
AGS4.0 | AGS 4.0 Data Dictionary |  |  |  |  | RDEN |  |  |  |  | SPEC_REF |  | Specimen reference number | SPEC_REF |  |  | SpecRef | <th>Specimen reference number ()</th> | <td><xsl:value-of select="SpecRef"/></td> | integer | SPEC_REF | integer | [6 empty] | 1 | TRUE
AGS4.0 | AGS 4.0 Data Dictionary |  |  |  |  | RDEN |  |  |  |  | SPEC_DPTH | m | Specimen depth | SPEC_DPTH |  |  | SpecDpth | <th>Specimen depth (m)</th> | <td><xsl:value-of select="SpecDpth"/></td> | float | Depth | float | [6 empty] | 6.60 | TRUE
AGS4.0 | AGS 4.0 Data Dictionary |  |  |  |  | RDEN |  |  |  |  | SPEC_DESC |  | Specimen description | SPEC_DESC |  |  | SpecDesc | <th>Specimen description ()</th> | <td><xsl:value-of select="SpecDesc"/></td> | string | SPEC_DESC | nvarchar | 255 | FALSE | FALSE |  |  |  | Grey slightly gravelly clay | FALSE
AGS4.0 | AGS 4.0 Data Dictionary |  |  |  |  | RDEN |  |  |  |  | SPEC_PREP |  | Details of specimen preparation including time between preparation and testing | SPEC_PREP |  |  | SpecPrep | <th>Details of specimen preparation including time between preparation and testing ()</th> | <td><xsl:value-of select="SpecPrep"/></td> | string | SPEC_PREP | nvarchar | 255 | FALSE | FALSE |  |  |  | 2:1 water/soil extract | FALSE
AGS4.0 | AGS 4.0 Data Dictionary |  |  |  |  | RDEN |  |  |  |  | RDEN_MC | % | Water content of specimen | RDEN_MC |  |  | RdenMc | <th>Water content of specimen (%)</th> | <td><xsl:value-of select="RdenMc"/></td> | float | RDEN_MC | float | [6 empty] | 2.1
AGS4.0 | AGS 4.0 Data Dictionary |  |  |  |  | RDEN |  |  |  |  | RDEN_SMC | % | Saturated water content of specimen | RDEN_SMC |  |  | RdenSmc | <th>Saturated water content of specimen (%)</th> | <td><xsl:value-of select="RdenSmc"/></td> | float | RDEN_SMC | float | [6 empty] | 2.1
AGS4.0 | AGS 4.0 Data Dictionary |  |  |  |  | RDEN |  |  |  |  | RDEN_BDEN | kg/m3 | Bulk density | RDEN_BDEN |  |  | RdenBden | <th>Bulk density (kg/m3)</th> | <td><xsl:value-of select="RdenBden"/></td> | integer | RDEN_BDEN | int | [6 empty] | 2260
AGS4.0 | AGS 4.0 Data Dictionary |  |  |  |  | RDEN |  |  |  |  | RDEN_DDEN | kg/m3 | Dry density | RDEN_DDEN |  |  | RdenDden | <th>Dry density (kg/m3)</th> | <td><xsl:value-of select="RdenDden"/></td> | integer | RDEN_DDEN | int | [6 empty] | 2260
AGS4.0 | AGS 4.0 Data Dictionary |  |  |  |  | RDEN |  |  |  |  | RDEN_PORO | % | Porosity | RDEN_PORO |  |  | RdenPoro | <th>Porosity (%)</th> | <td><xsl:value-of select="RdenPoro"/></td> | float | RDEN_PORO | float | [6 empty] | 17.3
AGS4.0 | AGS 4.0 Data Dictionary |  |  |  |  | RDEN |  |  |  |  | RDEN_PDEN | kg/m3 | Apparent particle density | RDEN_PDEN |  |  | RdenPden | <th>Apparent particle density (kg/m3)</th> | <td><xsl:value-of select="RdenPden"/></td> | integer | RDEN_PDEN | int | [6 empty] | 2260
AGS4.0 | AGS 4.0 Data Dictionary |  |  |  |  | RDEN |  |  |  |  | RDEN_TEMP | degC | Temperature sample dried at | RDEN_TEMP |  |  | RdenPden | <th>Temperature sample dried at (degC)</th> | <td><xsl:value-of select="RdenPden"/></td> | decimal | RDEN_TEMP | float | [6 empty] | 60
AGS4.0 | AGS 4.0 Data Dictionary |  |  |  |  | RDEN |  |  |  |  | RDEN_REM |  | Method of test | RDEN_REM |  |  | RdenRem | <th>Method of test ()</th> | <td><xsl:value-of select="RdenRem"/></td> | string | RDEN_REM | nvarchar | 255
AGS4.0 | AGS 4.0 Data Dictionary |  |  |  |  | RDEN |  |  |  |  | RDEN_METH |  | Test method | RDEN_METH |  |  | RdenMeth | <th>Test method ()</th> | <td><xsl:value-of select="RdenMeth"/></td> | string | RDEN_METH | nvarchar | 32 | FALSE | FALSE |  |  |  |  | FALSE
AGS4.0 | AGS 4.0 Data Dictionary |  |  |  |  | RDEN |  |  |  |  | RDEN_LAB |  | Client/laboratory preferred name of determinand | GCHM_LAB |  |  | RdenLab | <th>Client/laboratory preferred name of determinand ()</th> | <td><xsl:value-of select="RdenLab"/></td> | string | RDEN_LAB | nvarchar | 32 | FALSE | FALSE |  |  |  |  | FALSE
AGS4.0 | AGS 4.0 Data Dictionary |  |  |  |  | RDEN |  |  |  |  | RDEN_CRED |  | Accrediting body and reference number (when appropriate) | RDEN_CRED |  |  | RdenCred | <th>Accrediting body and reference number (when appropriate) ()</th> | <td><xsl:value-of select="RdenCred"/></td> | string | RDEN_CRED | nvarchar | 32 | FALSE | FALSE |  |  |  |  | FALSE
AGS4.0 | AGS 4.0 Data Dictionary |  |  |  |  | RDEN |  |  |  |  | TEST_STAT |  | Test Status | TEST_STAT |  |  | TestStat | <th>Test Status ()</th> | <td><xsl:value-of select="TestStat"/></td> | string | TEST_STAT | nvarchar | 255 | [5 empty] | Checked
AGS4.0 | AGS 4.0 Data Dictionary |  |  |  |  | RDEN |  |  |  |  | FILE_FSET |  | Associated file reference | FILE_REF |  |  | FileFset | <th>Associated file reference ()</th> | <td><xsl:value-of select="FileFset"/></td> | string | FILE_FSET | nvarchar | 255 | [5 empty] | FS3
AGS4.0 | AGS 4.0 Data Dictionary |  |  |  |  | RELD | Relative Density Tests | [10 empty] | <th> ()</th> | <td><xsl:value-of select=""/></td>
AGS4.0 | AGS 4.0 Data Dictionary |  |  |  |  | RELD |  | RELD | [9 empty] | <th> ()</th> | <td><xsl:value-of select=""/></td>
AGS4.0 | AGS 4.0 Data Dictionary |  |  |  |  | RELD |  |  | Reld | [8 empty] | <th> ()</th> | <td><xsl:value-of select=""/></td>
AGS4.0 | AGS 4.0 Data Dictionary |  |  |  |  | RELD |  |  |  | RELD | [7 empty] | <th> ()</th> | <td><xsl:value-of select=""/></td>
AGS4.0 | AGS 4.0 Data Dictionary |  |  |  |  | RELD |  |  |  |  | LOCA_ID |  | Location identifier | LOCA_ID |  | TRUE | HoleId | <th>Location identifier ()</th> | <td><xsl:value-of select="HoleId"/></td> | string | PointID | nvarchar | 32 | [5 empty] | 327-16A | TRUE
AGS4.0 | AGS 4.0 Data Dictionary |  |  |  |  | RELD |  |  |  |  | SAMP_TOP | m | Depth to the TOP of sample | SAMP_TOP |  |  | SampTop | <th>Depth to the TOP of sample (m)</th> | <td><xsl:value-of select="SampTop"/></td> | float | SAMP_Depth | float | [6 empty] | 24.55 | TRUE
AGS4.0 | AGS 4.0 Data Dictionary |  |  |  |  | RELD |  |  |  |  | SAMP_REF |  | Sample Reference number | SAMP_REF |  |  | SampRef | <th>Sample Reference number ()</th> | <td><xsl:value-of select="SampRef"/></td> | integer | SAMP_REF | integer | [6 empty] | 24 | TRUE
AGS4.0 | AGS 4.0 Data Dictionary |  |  |  |  | RELD |  |  |  |  | SAMP_TYPE |  | Sample type | SAMP_TYPE |  | TRUE | SampType | <th>Sample type ()</th> | <td><xsl:value-of select="SampType"/></td> | string | SAMP_TYPE | nvarchar | 16 | [5 empty] | U | TRUE
AGS4.0 | AGS 4.0 Data Dictionary |  |  |  |  | RELD |  |  |  |  | SAMP_ID |  | Sample unique global identifier | SAMP_ID |  |  | SampId | <th>Sample unique global identifier ()</th> | <td><xsl:value-of select="SampId"/></td> | string | SAMP_ID | nvarchar | 64 | [5 empty] | ABC121415010 | TRUE
AGS4.0 | AGS 4.0 Data Dictionary |  |  |  |  | RELD |  |  |  |  | SPEC_REF |  | Specimen reference number | SPEC_REF |  |  | SpecRef | <th>Specimen reference number ()</th> | <td><xsl:value-of select="SpecRef"/></td> | integer | SPEC_REF | integer | [6 empty] | 1 | TRUE
AGS4.0 | AGS 4.0 Data Dictionary |  |  |  |  | RELD |  |  |  |  | SPEC_DPTH | m | Specimen depth | SPEC_DPTH |  |  | SpecDpth | <th>Specimen depth (m)</th> | <td><xsl:value-of select="SpecDpth"/></td> | float | Depth | float | [6 empty] | 6.60 | TRUE
AGS4.0 | AGS 4.0 Data Dictionary |  |  |  |  | RELD |  |  |  |  | SPEC_DESC |  | Specimen description | SPEC_DESC |  |  | SpecDesc | <th>Specimen description ()</th> | <td><xsl:value-of select="SpecDesc"/></td> | string | SPEC_DESC | nvarchar | 255 | FALSE | FALSE |  |  |  | Grey slightly gravelly clay | FALSE
AGS4.0 | AGS 4.0 Data Dictionary |  |  |  |  | RELD |  |  |  |  | SPEC_PREP |  | Details of specimen preparation including time between preparation and testing | SPEC_PREP |  |  | SpecPrep | <th>Details of specimen preparation including time between preparation and testing ()</th> | <td><xsl:value-of select="SpecPrep"/></td> | string | SPEC_PREP | nvarchar | 255 | FALSE | FALSE |  |  |  | 2:1 water/soil extract | FALSE
AGS4.0 | AGS 4.0 Data Dictionary |  |  |  |  | RELD |  |  |  |  | RELD_DMAX | Mg/m3 | Maximum dry density as BS 1377 part 4 cl 4 | RELD_DMAX |  |  | ReldDmax | <th>Maximum dry density as BS 1377 part 4 cl 4 (Mg/m3)</th> | <td><xsl:value-of select="ReldDmax"/></td> | float | RELD_DMAX | float | [6 empty] | 2.15
AGS4.0 | AGS 4.0 Data Dictionary |  |  |  |  | RELD |  |  |  |  | RELD_375 | % | Weight percent of sample retained on 37.5mm sieve | RELD_375 |  |  | Reld375 | <th>Weight percent of sample retained on 37.5mm sieve (%)</th> | <td><xsl:value-of select="Reld375"/></td> | float | RELD_375 | float | [6 empty] | 7.0
AGS4.0 | AGS 4.0 Data Dictionary |  |  |  |  | RELD |  |  |  |  | RELD_063 | % | Weight percent of sample retained on 6.3mm sieve | RELD_063 |  |  | Reld063 | <th>Weight percent of sample retained on 6.3mm sieve (%)</th> | <td><xsl:value-of select="Reld063"/></td> | float | RELD_063 | float | [6 empty] | 10.0
AGS4.0 | AGS 4.0 Data Dictionary |  |  |  |  | RELD |  |  |  |  | RELD_020 | % | Weight percent of sample retained on 2mm sieve | RELD_020 |  |  | Reld020 | <th>Weight percent of sample retained on 2mm sieve (%)</th> | <td><xsl:value-of select="Reld020"/></td> | float | RELD_020 | float | [6 empty] | 5.0
AGS4.0 | AGS 4.0 Data Dictionary |  |  |  |  | RELD |  |  |  |  | RELD_DMIN | Mg/m3 | Minimum dry density as BS 1377 part 4 cl 4 | RELD_DMIN |  |  | ReldDmin | <th>Minimum dry density as BS 1377 part 4 cl 4 (Mg/m3)</th> | <td><xsl:value-of select="ReldDmin"/></td> | float | RELD_DMIN | float | [6 empty] | 1.65
AGS4.0 | AGS 4.0 Data Dictionary |  |  |  |  | RELD |  |  |  |  | RELD_REM |  | Method of test | RELD_REM |  |  | ReldRem | <th>Method of test ()</th> | <td><xsl:value-of select="ReldRem"/></td> | string | RELD_REM | nvarchar | 255
AGS4.0 | AGS 4.0 Data Dictionary |  |  |  |  | RELD |  |  |  |  | RELD_METH |  | Test method | RELD_METH |  |  | ReldMeth | <th>Test method ()</th> | <td><xsl:value-of select="ReldMeth"/></td> | string | RELD_METH | nvarchar | 32 | FALSE | FALSE |  |  |  |  | FALSE
AGS4.0 | AGS 4.0 Data Dictionary |  |  |  |  | RELD |  |  |  |  | RELD_LAB |  | Client/laboratory preferred name of determinand | RELD_LAB |  |  | ReldLab | <th>Client/laboratory preferred name of determinand ()</th> | <td><xsl:value-of select="ReldLab"/></td> | string | RELD_LAB | nvarchar | 32 | FALSE | FALSE |  |  |  |  | FALSE
AGS4.0 | AGS 4.0 Data Dictionary |  |  |  |  | RELD |  |  |  |  | RELD_CRED |  | Accrediting body and reference number (when appropriate) | RDEN_CRED |  |  | ReldCred | <th>Accrediting body and reference number (when appropriate) ()</th> | <td><xsl:value-of select="ReldCred"/></td> | string | RELD_CRED | nvarchar | 32 | FALSE | FALSE |  |  |  |  | FALSE
AGS4.0 | AGS 4.0 Data Dictionary |  |  |  |  | RELD |  |  |  |  | TEST_STAT |  | Test Status | TEST_STAT |  |  | TestStat | <th>Test Status ()</th> | <td><xsl:value-of select="TestStat"/></td> | string | TEST_STAT | nvarchar | 255 | [5 empty] | Checked
AGS4.0 | AGS 4.0 Data Dictionary |  |  |  |  | RELD |  |  |  |  | FILE_FSET |  | Associated file reference | FILE_REF |  |  | FileFset | <th>Associated file reference ()</th> | <td><xsl:value-of select="FileFset"/></td> | string | FILE_FSET | nvarchar | 255 | [5 empty] | FS3
AGS4.0 | AGS 4.0 Data Dictionary |  |  |  |  | RPLT | Point Load Testing | [10 empty] | <th> ()</th> | <td><xsl:value-of select=""/></td>
AGS4.0 | AGS 4.0 Data Dictionary |  |  |  |  | RPLT |  | RPLT | [9 empty] | <th> ()</th> | <td><xsl:value-of select=""/></td>
AGS4.0 | AGS 4.0 Data Dictionary |  |  |  |  | RPLT |  |  | Rplt | [8 empty] | <th> ()</th> | <td><xsl:value-of select=""/></td>
AGS4.0 | AGS 4.0 Data Dictionary |  |  |  |  | RPLT |  |  |  | RPLT | [7 empty] | <th> ()</th> | <td><xsl:value-of select=""/></td>
AGS4.0 | AGS 4.0 Data Dictionary |  |  |  |  | RPLT |  |  |  |  | LOCA_ID |  | Location identifier | LOCA_ID |  | TRUE | HoleId | <th>Location identifier ()</th> | <td><xsl:value-of select="HoleId"/></td> | string | PointID | nvarchar | 32 | [5 empty] | 327-16A | TRUE
AGS4.0 | AGS 4.0 Data Dictionary |  |  |  |  | RPLT |  |  |  |  | SAMP_TOP | m | Depth to the TOP of sample | SAMP_TOP |  | TRUE | SampTop | <th>Depth to the TOP of sample (m)</th> | <td><xsl:value-of select="SampTop"/></td> | float | SAMP_Depth | float |  | TRUE | FALSE |  |  |  | 24.55 | TRUE
AGS4.0 | AGS 4.0 Data Dictionary |  |  |  |  | RPLT |  |  |  |  | SAMP_REF |  | Sample Reference number | SAMP_REF |  |  | SampRef | <th>Sample Reference number ()</th> | <td><xsl:value-of select="SampRef"/></td> | integer | SAMP_REF | integer | [6 empty] | 24 | TRUE
AGS4.0 | AGS 4.0 Data Dictionary |  |  |  |  | RPLT |  |  |  |  | SAMP_TYPE |  | Sample type | SAMP_TYPE |  | TRUE | SampType | <th>Sample type ()</th> | <td><xsl:value-of select="SampType"/></td> | string | SAMP_TYPE | nvarchar | 16 | [5 empty] | U | TRUE
AGS4.0 | AGS 4.0 Data Dictionary |  |  |  |  | RPLT |  |  |  |  | SAMP_ID |  | Sample unique global identifier | SAMP_ID |  |  | SampId | <th>Sample unique global identifier ()</th> | <td><xsl:value-of select="SampId"/></td> | string | SAMP_ID | nvarchar | 64 | [5 empty] | ABC121415010 | TRUE
AGS4.0 | AGS 4.0 Data Dictionary |  |  |  |  | RPLT |  |  |  |  | SPEC_REF |  | Specimen reference number | SPEC_REF |  |  | SpecRef | <th>Specimen reference number ()</th> | <td><xsl:value-of select="SpecRef"/></td> | integer | SPEC_REF | integer | [6 empty] | 1 | TRUE
AGS4.0 | AGS 4.0 Data Dictionary |  |  |  |  | RPLT |  |  |  |  | SPEC_DPTH | m | Specimen depth | SPEC_DPTH |  |  | SpecDpth | <th>Specimen depth (m)</th> | <td><xsl:value-of select="SpecDpth"/></td> | float | Depth | float | [6 empty] | 6.60 | TRUE
AGS4.0 | AGS 4.0 Data Dictionary |  |  |  |  | RPLT |  |  |  |  | SPEC_DESC |  | Specimen description | SPEC_DESC |  |  | SpecDesc | <th>Specimen description ()</th> | <td><xsl:value-of select="SpecDesc"/></td> | string | SPEC_DESC | nvarchar | 255 | FALSE | FALSE |  |  |  | Grey slightly gravelly clay | FALSE
AGS4.0 | AGS 4.0 Data Dictionary |  |  |  |  | RPLT |  |  |  |  | SPEC_PREP |  | Details of specimen preparation including time between preparation and testing | SPEC_PREP |  |  | SpecPrep | <th>Details of specimen preparation including time between preparation and testing ()</th> | <td><xsl:value-of select="SpecPrep"/></td> | string | SPEC_PREP | nvarchar | 255 | FALSE | FALSE |  |  |  | 2:1 water/soil extract | FALSE
AGS4.0 | AGS 4.0 Data Dictionary |  |  |  |  | RPLT |  |  |  |  | RPLT_PLS | MN/m2 | Uncorrected point load (Is5) | RPLT_PLS |  |  | RpltPls | <th>Uncorrected point load (Is5) (MN/m2)</th> | <td><xsl:value-of select="RpltPls"/></td> | float | RPLT_PLS | double | [6 empty] | 2.3
AGS4.0 | AGS 4.0 Data Dictionary |  |  |  |  | RPLT |  |  |  |  | RPLT_PLSI | MN/m2 | Size corrected point load index (Is50) | RPLT_PLSI |  |  | RpltPlsi | <th>Size corrected point load index (Is50) (MN/m2)</th> | <td><xsl:value-of select="RpltPlsi"/></td> | float | RPLT_PLSI | float | [6 empty] | 2.5
AGS4.0 | AGS 4.0 Data Dictionary |  |  |  |  | RPLT |  |  |  |  | RPLT_PLTF |  | Point load test type (A,D,L or P) | RPLT_PLTF |  |  | RpltPltf | <th>Point load test type (A,D,L or P) ()</th> | <td><xsl:value-of select="RpltPltf"/></td> | string | RPLT_PLTF | nvarchar | 4 | [5 empty] | A+L
AGS4.0 | AGS 4.0 Data Dictionary |  |  |  |  | RPLT |  |  |  |  | RPLT_MC | % | Natural moisture content | RPLT_MC |  |  | RpltMc | <th>Natural moisture content (%)</th> | <td><xsl:value-of select="RpltMc"/></td> | float | RPLT_MC | float | [6 empty] | 18
AGS4.0 | AGS 4.0 Data Dictionary |  |  |  |  | RPLT |  |  |  |  | RPLT_REM |  | Remarks | RPLT_REM |  |  | RpltRem | <th>Remarks ()</th> | <td><xsl:value-of select="RpltRem"/></td> | string | RPLT_REM | nvarchar | 255
AGS4.0 | AGS 4.0 Data Dictionary |  |  |  |  | RPLT |  |  |  |  | RPLT_METH |  | Test method | RPLT_METH |  |  | RpltMeth | <th>Test method ()</th> | <td><xsl:value-of select="RpltMeth"/></td> | string | RPLT_METH | nvarchar | 255 | [5 empty] | Manufacturer's instructions | FALSE
AGS4.0 | AGS 4.0 Data Dictionary |  |  |  |  | RPLT |  |  |  |  | RPLT_LAB |  | Client/laboratory preferred name of determinand | RPLT_LAB |  |  | RpltLab | <th>Client/laboratory preferred name of determinand ()</th> | <td><xsl:value-of select="RpltLab"/></td> | string | RPLT_LAB | nvarchar | 32 | FALSE | FALSE |  |  |  |  | FALSE
AGS4.0 | AGS 4.0 Data Dictionary |  |  |  |  | RPLT |  |  |  |  | RPLT_CRED |  | Accrediting body and reference number (when appropriate) | RPLT_CRED |  |  | RpltCred | <th>Accrediting body and reference number (when appropriate) ()</th> | <td><xsl:value-of select="RpltCred"/></td> | string | RPLT_CRED | nvarchar | 255 | [5 empty] | UKAS 0000 | FALSE
AGS4.0 | AGS 4.0 Data Dictionary |  |  |  |  | RPLT |  |  |  |  | TEST_STAT |  | Test Status | TEST_STAT |  |  | TestStat | <th>Test Status ()</th> | <td><xsl:value-of select="TestStat"/></td> | string | TEST_STAT | nvarchar | 255 | [5 empty] | Checked
AGS4.0 | AGS 4.0 Data Dictionary |  |  |  |  | RPLT |  |  |  |  | FILE_FSET |  | Associated file reference | FILE_FSET |  |  | FileFset | <th>Associated file reference ()</th> | <td><xsl:value-of select="FileFset"/></td> | string | FileFset | nvarchar | 255 | [5 empty] | FS3
AGS4.0 | AGS 4.0 Data Dictionary |  |  |  |  | RSHR | Shore Scleroscope Hardness Tests | [10 empty] | <th> ()</th> | <td><xsl:value-of select=""/></td>
AGS4.0 | AGS 4.0 Data Dictionary |  |  |  |  | RSHR |  | RSHR | [9 empty] | <th> ()</th> | <td><xsl:value-of select=""/></td>
AGS4.0 | AGS 4.0 Data Dictionary |  |  |  |  | RSHR |  |  | Rshr | [8 empty] | <th> ()</th> | <td><xsl:value-of select=""/></td>
AGS4.0 | AGS 4.0 Data Dictionary |  |  |  |  | RSHR |  |  |  | RSHR | [7 empty] | <th> ()</th> | <td><xsl:value-of select=""/></td>
AGS4.0 | AGS 4.0 Data Dictionary |  |  |  |  | RSHR |  |  |  |  | LOCA_ID |  | Location identifier | LOCA_ID |  | TRUE | HoleId | <th>Location identifier ()</th> | <td><xsl:value-of select="HoleId"/></td> | string | PointID | nvarchar | 32 | [5 empty] | 327-16A | TRUE
AGS4.0 | AGS 4.0 Data Dictionary |  |  |  |  | RSHR |  |  |  |  | SAMP_TOP | m | Depth to the TOP of sample | SAMP_TOP |  | TRUE | SampTop | <th>Depth to the TOP of sample (m)</th> | <td><xsl:value-of select="SampTop"/></td> | float | SAMP_Depth | float |  | TRUE | FALSE |  |  |  | 24.55 | TRUE
AGS4.0 | AGS 4.0 Data Dictionary |  |  |  |  | RSHR |  |  |  |  | SAMP_REF |  | Sample Reference number | SAMP_REF |  |  | SampRef | <th>Sample Reference number ()</th> | <td><xsl:value-of select="SampRef"/></td> | integer | SAMP_REF | integer | [6 empty] | 24 | TRUE
AGS4.0 | AGS 4.0 Data Dictionary |  |  |  |  | RSHR |  |  |  |  | SAMP_TYPE |  | Sample type | SAMP_TYPE |  | TRUE | SampType | <th>Sample type ()</th> | <td><xsl:value-of select="SampType"/></td> | string | SAMP_TYPE | nvarchar | 16 | [5 empty] | U | TRUE
AGS4.0 | AGS 4.0 Data Dictionary |  |  |  |  | RSHR |  |  |  |  | SAMP_ID |  | Sample unique global identifier | SAMP_ID |  |  | SampId | <th>Sample unique global identifier ()</th> | <td><xsl:value-of select="SampId"/></td> | string | SAMP_ID | nvarchar | 64 | [5 empty] | ABC121415010 | TRUE
AGS4.0 | AGS 4.0 Data Dictionary |  |  |  |  | RSHR |  |  |  |  | SPEC_REF |  | Specimen reference number | SPEC_REF |  |  | SpecRef | <th>Specimen reference number ()</th> | <td><xsl:value-of select="SpecRef"/></td> | integer | SPEC_REF | integer | [6 empty] | 1 | TRUE
AGS4.0 | AGS 4.0 Data Dictionary |  |  |  |  | RSHR |  |  |  |  | SPEC_DPTH | m | Specimen depth | SPEC_DPTH |  |  | SpecDpth | <th>Specimen depth (m)</th> | <td><xsl:value-of select="SpecDpth"/></td> | float | Depth | float | [6 empty] | 6.60 | TRUE
AGS4.0 | AGS 4.0 Data Dictionary |  |  |  |  | RSHR |  |  |  |  | SPEC_DESC |  | Specimen description | SPEC_DESC |  |  | SpecDesc | <th>Specimen description ()</th> | <td><xsl:value-of select="SpecDesc"/></td> | string | SPEC_DESC | nvarchar | 255 | FALSE | FALSE |  |  |  | Grey slightly gravelly clay | FALSE
AGS4.0 | AGS 4.0 Data Dictionary |  |  |  |  | RSHR |  |  |  |  | SPEC_PREP |  | Details of specimen preparation including time between preparation and testing | SPEC_PREP |  |  | SpecPrep | <th>Details of specimen preparation including time between preparation and testing ()</th> | <td><xsl:value-of select="SpecPrep"/></td> | string | SPEC_PREP | nvarchar | 255 | FALSE | FALSE |  |  |  | 2:1 water/soil extract | FALSE
AGS4.0 | AGS 4.0 Data Dictionary |  |  |  |  | RSHR |  |  |  |  | RSHR_SHOR |  | Average Shore hardness value | RSHR_SHOR |  |  | RshrShor | <th>Average Shore hardness value ()</th> | <td><xsl:value-of select="RshrShor"/></td> | float | RSHR_SHOR | float | [6 empty] | 29.7
AGS4.0 | AGS 4.0 Data Dictionary |  |  |  |  | RSHR |  |  |  |  | RSHR_AXIS |  | Orientation of the test surface relative to bedding | RSHR_AXIS |  |  | RshrAxis | <th>Orientation of the test surface relative to bedding ()</th> | <td><xsl:value-of select="RshrAxis"/></td> | string | RSHR_AXIS | nvarchar | 64
AGS4.0 | AGS 4.0 Data Dictionary |  |  |  |  | RSHR |  |  |  |  | RSHR_NUM |  | Number of tests conducted | RSHR_NUM |  |  | RshrNum | <th>Number of tests conducted ()</th> | <td><xsl:value-of select="RshrNum"/></td> | integer | RSHR_MC | integer | [6 empty] | 20
AGS4.0 | AGS 4.0 Data Dictionary |  |  |  |  | RSHR |  |  |  |  | RSHR_REM |  | Remarks | RSHR_REM |  |  | RshrRem | <th>Remarks ()</th> | <td><xsl:value-of select="RshrRem"/></td> | string | RSHR_REM | nvarchar | 255
AGS4.0 | AGS 4.0 Data Dictionary |  |  |  |  | RSHR |  |  |  |  | RSHR_METH |  | Test method | RSHR_METH |  |  | RshrMeth | <th>Test method ()</th> | <td><xsl:value-of select="RshrMeth"/></td> | string | RPLT_METH | nvarchar | 255 | [5 empty] | Manufacturer's instructions | FALSE
AGS4.0 | AGS 4.0 Data Dictionary |  |  |  |  | RSHR |  |  |  |  | RSHR_LAB |  | Client/laboratory preferred name of determinand | RSHR_LAB |  |  | RshrLab | <th>Client/laboratory preferred name of determinand ()</th> | <td><xsl:value-of select="RshrLab"/></td> | string | RSHR_LAB | nvarchar | 32 | FALSE | FALSE |  |  |  |  | FALSE
AGS4.0 | AGS 4.0 Data Dictionary |  |  |  |  | RSHR |  |  |  |  | RSHR_CRED |  | Accrediting body and reference number (when appropriate) | RSHR_CRED |  |  | RshrCred | <th>Accrediting body and reference number (when appropriate) ()</th> | <td><xsl:value-of select="RshrCred"/></td> | string | RSHR_CRED | nvarchar | 255 | [5 empty] | UKAS 0000 | FALSE
AGS4.0 | AGS 4.0 Data Dictionary |  |  |  |  | RSHR |  |  |  |  | TEST_STAT |  | Test Status | TEST_STAT |  |  | TestStat | <th>Test Status ()</th> | <td><xsl:value-of select="TestStat"/></td> | string | TEST_STAT | nvarchar | 255 | [5 empty] | Checked
AGS4.0 | AGS 4.0 Data Dictionary |  |  |  |  | RSHR |  |  |  |  | FILE_FSET |  | Associated file reference | FILE_FSET |  |  | FileFset | <th>Associated file reference ()</th> | <td><xsl:value-of select="FileFset"/></td> | string | FileFset | nvarchar | 255 | [5 empty] | FS3
AGS4.0 | AGS 4.0 Data Dictionary |  |  |  |  | RTEN | Tensile Strength Testing | [10 empty] | <th> ()</th> | <td><xsl:value-of select=""/></td>
AGS4.0 | AGS 4.0 Data Dictionary |  |  |  |  | RTEN |  | RTEN | [9 empty] | <th> ()</th> | <td><xsl:value-of select=""/></td>
AGS4.0 | AGS 4.0 Data Dictionary |  |  |  |  | RTEN |  |  | Rten | [8 empty] | <th> ()</th> | <td><xsl:value-of select=""/></td>
AGS4.0 | AGS 4.0 Data Dictionary |  |  |  |  | RTEN |  |  |  | RTEN | [7 empty] | <th> ()</th> | <td><xsl:value-of select=""/></td>
AGS4.0 | AGS 4.0 Data Dictionary |  |  |  |  | RTEN |  |  |  |  | LOCA_ID |  | Location identifier | LOCA_ID |  | TRUE | HoleId | <th>Location identifier ()</th> | <td><xsl:value-of select="HoleId"/></td> | string | PointID | nvarchar | 32 | [5 empty] | 327-16A | TRUE
AGS4.0 | AGS 4.0 Data Dictionary |  |  |  |  | RTEN |  |  |  |  | SAMP_TOP | m | Depth to the TOP of sample | SAMP_TOP |  | TRUE | SampTop | <th>Depth to the TOP of sample (m)</th> | <td><xsl:value-of select="SampTop"/></td> | float | SAMP_Depth | float |  | TRUE | FALSE |  |  |  | 24.55 | TRUE
AGS4.0 | AGS 4.0 Data Dictionary |  |  |  |  | RTEN |  |  |  |  | SAMP_REF |  | Sample Reference number | SAMP_REF |  |  | SampRef | <th>Sample Reference number ()</th> | <td><xsl:value-of select="SampRef"/></td> | integer | SAMP_REF | integer | [6 empty] | 24 | TRUE
AGS4.0 | AGS 4.0 Data Dictionary |  |  |  |  | RTEN |  |  |  |  | SAMP_TYPE |  | Sample type | SAMP_TYPE |  | TRUE | SampType | <th>Sample type ()</th> | <td><xsl:value-of select="SampType"/></td> | string | SAMP_TYPE | nvarchar | 16 | [5 empty] | U | TRUE
AGS4.0 | AGS 4.0 Data Dictionary |  |  |  |  | RTEN |  |  |  |  | SAMP_ID |  | Sample unique global identifier | SAMP_ID |  |  | SampId | <th>Sample unique global identifier ()</th> | <td><xsl:value-of select="SampId"/></td> | string | SAMP_ID | nvarchar | 64 | [5 empty] | ABC121415010 | TRUE
AGS4.0 | AGS 4.0 Data Dictionary |  |  |  |  | RTEN |  |  |  |  | SPEC_REF |  | Specimen reference number | SPEC_REF |  |  | SpecRef | <th>Specimen reference number ()</th> | <td><xsl:value-of select="SpecRef"/></td> | integer | SPEC_REF | integer | [6 empty] | 1 | TRUE
AGS4.0 | AGS 4.0 Data Dictionary |  |  |  |  | RTEN |  |  |  |  | SPEC_DPTH | m | Specimen depth | SPEC_DPTH |  |  | SpecDpth | <th>Specimen depth (m)</th> | <td><xsl:value-of select="SpecDpth"/></td> | float | Depth | float | [6 empty] | 6.60 | TRUE
AGS4.0 | AGS 4.0 Data Dictionary |  |  |  |  | RTEN |  |  |  |  | SPEC_DESC |  | Specimen description | SPEC_DESC |  |  | SpecDesc | <th>Specimen description ()</th> | <td><xsl:value-of select="SpecDesc"/></td> | string | SPEC_DESC | nvarchar | 255 | FALSE | FALSE |  |  |  | Grey slightly gravelly clay | FALSE
AGS4.0 | AGS 4.0 Data Dictionary |  |  |  |  | RTEN |  |  |  |  | SPEC_PREP |  | Details of specimen preparation including time between preparation and testing | SPEC_PREP |  |  | SpecPrep | <th>Details of specimen preparation including time between preparation and testing ()</th> | <td><xsl:value-of select="SpecPrep"/></td> | string | SPEC_PREP | nvarchar | 255 | FALSE | FALSE |  |  |  | 2:1 water/soil extract | FALSE
AGS4.0 | AGS 4.0 Data Dictionary |  |  |  |  | RTEN |  |  |  |  | RTEN_SDIA | mm | Specimen diameter | RTEN_SDIA |  |  | RtenSdia | <th>Specimen diameter (mm)</th> | <td><xsl:value-of select="RtenSdia"/></td> | float | RTEN_SDIA | float | [6 empty] | 54.1
AGS4.0 | AGS 4.0 Data Dictionary |  |  |  |  | RTEN |  |  |  |  | RTEN_LEN | mm | Specimen thickness | RTEN_LEN |  |  | RtenLen | <th>Specimen thickness (mm)</th> | <td><xsl:value-of select="RtenLen"/></td> | float | RTEN_LEN | float | [6 empty] | 27.2
AGS4.0 | AGS 4.0 Data Dictionary |  |  |  |  | RTEN |  |  |  |  | RTEN_MC | % | Water content of test specimen | RTEN_MC |  |  | RtenMc | <th>Water content of test specimen (%)</th> | <td><xsl:value-of select="RtenMc"/></td> | float | RTEN_MC | float | [6 empty] | 3.7
AGS4.0 | AGS 4.0 Data Dictionary |  |  |  |  | RTEN |  |  |  |  | RTEN_COND |  | Condition of specimen as tested | RTEN_COND |  |  | RtenCond | <th>Condition of specimen as tested ()</th> | <td><xsl:value-of select="RtenCond"/></td> | string | RTEN_COND | nvarchar | 255 | [5 empty] | Natural, saturated, dried at 105 degC
AGS4.0 | AGS 4.0 Data Dictionary |  |  |  |  | RTEN |  |  |  |  | RTEN_DURN | mm:ss | Test duration | RTEN_DURN |  |  | RshrNum | <th>Test duration (mm:ss)</th> | <td><xsl:value-of select="RshrNum"/></td> | time | RTEN_DURN | time | [6 empty] | 00:25
AGS4.0 | AGS 4.0 Data Dictionary |  |  |  |  | RTEN |  |  |  |  | RTEN_STRA | N/s | Stress rate | RTEN_STRA |  |  | RtenStra | <th>Stress rate (N/s)</th> | <td><xsl:value-of select="RtenStra"/></td> | float | RTEN_STRA | float | [6 empty] | 200
AGS4.0 | AGS 4.0 Data Dictionary |  |  |  |  | RTEN |  |  |  |  | RTEN_TENS | MPa | Stress rate | RTEN_TENS |  |  | RtenTens | <th>Stress rate (MPa)</th> | <td><xsl:value-of select="RtenTens"/></td> | float | RTEN_TENS | float | [6 empty] | 50.1
AGS4.0 | AGS 4.0 Data Dictionary |  |  |  |  | RTEN |  |  |  |  | RTEN_MODE |  | Mode of failure | RTEN_MODE |  |  | RtenMode | <th>Mode of failure ()</th> | <td><xsl:value-of select="RtenMode"/></td> | string | RTEN_MODE | nvarchar | 32 | [5 empty] | Shear
AGS4.0 | AGS 4.0 Data Dictionary |  |  |  |  | RTEN |  |  |  |  | RTEN_MACH |  | Testing machine | RTEN_MACH |  |  | RtenMach | <th>Testing machine ()</th> | <td><xsl:value-of select="RtenMach"/></td> | string | RTEN_MACH | nvarchar | 32 | [5 empty] | Denison 7225
AGS4.0 | AGS 4.0 Data Dictionary |  |  |  |  | RTEN |  |  |  |  | RTEN_REM |  | Remarks | RTEN_REM |  |  | RtenRem | <th>Remarks ()</th> | <td><xsl:value-of select="RtenRem"/></td> | string | RTEN_REM | nvarchar | 255
AGS4.0 | AGS 4.0 Data Dictionary |  |  |  |  | RTEN |  |  |  |  | RTEN_METH |  | Test method | RTEN_METH |  |  | RtenMeth | <th>Test method ()</th> | <td><xsl:value-of select="RtenMeth"/></td> | string | RTEN_METH | nvarchar | 255 | [5 empty] | Manufacturer's instructions | FALSE
AGS4.0 | AGS 4.0 Data Dictionary |  |  |  |  | RTEN |  |  |  |  | RTEN_LAB |  | Client/laboratory preferred name of determinand | RTEN_LAB |  |  | RtenLab | <th>Client/laboratory preferred name of determinand ()</th> | <td><xsl:value-of select="RtenLab"/></td> | string | RTEN_LAB | nvarchar | 32 | FALSE | FALSE |  |  |  |  | FALSE
AGS4.0 | AGS 4.0 Data Dictionary |  |  |  |  | RTEN |  |  |  |  | RTEN_CRED |  | Accrediting body and reference number (when appropriate) | RTEN_CRED |  |  | RtenCred | <th>Accrediting body and reference number (when appropriate) ()</th> | <td><xsl:value-of select="RtenCred"/></td> | string | RTEN_CRED | nvarchar | 255 | [5 empty] | UKAS 0000 | FALSE
AGS4.0 | AGS 4.0 Data Dictionary |  |  |  |  | RTEN |  |  |  |  | TEST_STAT |  | Test Status | TEST_STAT |  |  | TestStat | <th>Test Status ()</th> | <td><xsl:value-of select="TestStat"/></td> | string | TEST_STAT | nvarchar | 255 | [5 empty] | Checked
AGS4.0 | AGS 4.0 Data Dictionary |  |  |  |  | RTEN |  |  |  |  | FILE_FSET |  | Associated file reference | FILE_FSET |  |  | FileFset | <th>Associated file reference ()</th> | <td><xsl:value-of select="FileFset"/></td> | string | FileFset | nvarchar | 255 | [5 empty] | FS3
AGS4.0 | AGS 4.0 Data Dictionary |  |  |  |  | RUCS | Rock Uniaxial Compressive Strength and Deformability Tests | [10 empty] | <th> ()</th> | <td><xsl:value-of select=""/></td>
AGS4.0 | AGS 4.0 Data Dictionary |  |  |  |  | RUCS |  | RUCS | [9 empty] | <th> ()</th> | <td><xsl:value-of select=""/></td>
AGS4.0 | AGS 4.0 Data Dictionary |  |  |  |  | RUCS |  |  | Rucs | [8 empty] | <th> ()</th> | <td><xsl:value-of select=""/></td>
AGS4.0 | AGS 4.0 Data Dictionary |  |  |  |  | RUCS |  |  |  | RUCS | [7 empty] | <th> ()</th> | <td><xsl:value-of select=""/></td>
AGS4.0 | AGS 4.0 Data Dictionary |  |  |  |  | RUCS |  |  |  |  | LOCA_ID |  | Location identifier | LOCA_ID |  | TRUE | HoleId | <th>Location identifier ()</th> | <td><xsl:value-of select="HoleId"/></td> | string | PointID | nvarchar | 32 | [5 empty] | 327-16A | TRUE
AGS4.0 | AGS 4.0 Data Dictionary |  |  |  |  | RUCS |  |  |  |  | SAMP_TOP | m | Depth to the TOP of sample | SAMP_TOP |  | TRUE | SampTop | <th>Depth to the TOP of sample (m)</th> | <td><xsl:value-of select="SampTop"/></td> | float | SAMP_Depth | float |  | TRUE | FALSE |  |  |  | 24.55 | TRUE
AGS4.0 | AGS 4.0 Data Dictionary |  |  |  |  | RUCS |  |  |  |  | SAMP_REF |  | Sample Reference number | SAMP_REF |  |  | SampRef | <th>Sample Reference number ()</th> | <td><xsl:value-of select="SampRef"/></td> | integer | SAMP_REF | integer | [6 empty] | 24 | TRUE
AGS4.0 | AGS 4.0 Data Dictionary |  |  |  |  | RUCS |  |  |  |  | SAMP_TYPE |  | Sample type | SAMP_TYPE |  | TRUE | SampType | <th>Sample type ()</th> | <td><xsl:value-of select="SampType"/></td> | string | SAMP_TYPE | nvarchar | 16 | [5 empty] | U | TRUE
AGS4.0 | AGS 4.0 Data Dictionary |  |  |  |  | RUCS |  |  |  |  | SAMP_ID |  | Sample unique global identifier | SAMP_ID |  |  | SampId | <th>Sample unique global identifier ()</th> | <td><xsl:value-of select="SampId"/></td> | string | SAMP_ID | nvarchar | 64 | [5 empty] | ABC121415010 | TRUE
AGS4.0 | AGS 4.0 Data Dictionary |  |  |  |  | RUCS |  |  |  |  | SPEC_REF |  | Specimen reference number | SPEC_REF |  |  | SpecRef | <th>Specimen reference number ()</th> | <td><xsl:value-of select="SpecRef"/></td> | integer | SPEC_REF | integer | [6 empty] | 1 | TRUE
AGS4.0 | AGS 4.0 Data Dictionary |  |  |  |  | RUCS |  |  |  |  | SPEC_DPTH | m | Specimen depth | SPEC_DPTH |  |  | SpecDpth | <th>Specimen depth (m)</th> | <td><xsl:value-of select="SpecDpth"/></td> | float | Depth | float | [6 empty] | 6.60 | TRUE
AGS4.0 | AGS 4.0 Data Dictionary |  |  |  |  | RUCS |  |  |  |  | SPEC_DESC |  | Specimen description | SPEC_DESC |  |  | SpecDesc | <th>Specimen description ()</th> | <td><xsl:value-of select="SpecDesc"/></td> | string | SPEC_DESC | nvarchar | 255 | FALSE | FALSE |  |  |  | Grey slightly gravelly clay | FALSE
AGS4.0 | AGS 4.0 Data Dictionary |  |  |  |  | RUCS |  |  |  |  | SPEC_PREP |  | Details of specimen preparation including time between preparation and testing | SPEC_PREP |  |  | SpecPrep | <th>Details of specimen preparation including time between preparation and testing ()</th> | <td><xsl:value-of select="SpecPrep"/></td> | string | SPEC_PREP | nvarchar | 255 | FALSE | FALSE |  |  |  | 2:1 water/soil extract | FALSE
AGS4.0 | AGS 4.0 Data Dictionary |  |  |  |  | RUCS |  |  |  |  | RUCS_SDIA | mm | Specimen diameter | RUCS_SDIA |  |  | RucsSdia | <th>Specimen diameter (mm)</th> | <td><xsl:value-of select="RucsSdia"/></td> | float | RUCS_SDIA | float | [6 empty] | 54.1
AGS4.0 | AGS 4.0 Data Dictionary |  |  |  |  | RUCS |  |  |  |  | RUCS_LEN | mm | Specimen thickness | RUCS_LEN |  |  | RucsLen | <th>Specimen thickness (mm)</th> | <td><xsl:value-of select="RucsLen"/></td> | float | RUCS_LEN | float | [6 empty] | 27.2
AGS4.0 | AGS 4.0 Data Dictionary |  |  |  |  | RUCS |  |  |  |  | RUCS_MC | % | Water content of test specimen | RUCS_MC |  |  | RucsMc | <th>Water content of test specimen (%)</th> | <td><xsl:value-of select="RucsMc"/></td> | float | RUCS_MC | float | [6 empty] | 3.7
AGS4.0 | AGS 4.0 Data Dictionary |  |  |  |  | RUCS |  |  |  |  | RUCS_COND |  | Condition of specimen as tested | RUCS_COND |  |  | RucsCond | <th>Condition of specimen as tested ()</th> | <td><xsl:value-of select="RucsCond"/></td> | string | RUCS_COND | nvarchar | 255 | [5 empty] | Natural, saturated, dried at 105 degC
AGS4.0 | AGS 4.0 Data Dictionary |  |  |  |  | RUCS |  |  |  |  | RUCS_DURN | mm:ss | Test duration | RUCS_DURN |  |  | RucsDurn | <th>Test duration (mm:ss)</th> | <td><xsl:value-of select="RucsDurn"/></td> | time | RUCS_DURN | time | [6 empty] | 00:25
AGS4.0 | AGS 4.0 Data Dictionary |  |  |  |  | RUCS |  |  |  |  | RUCS_STRA | N/s | Stress rate | RUCS_STRA |  |  | RucsStra | <th>Stress rate (N/s)</th> | <td><xsl:value-of select="RucsStra"/></td> | float | RUCS_STRA | float | [6 empty] | 200
AGS4.0 | AGS 4.0 Data Dictionary |  |  |  |  | RUCS |  |  |  |  | ROCK_UCS | % | Uniaxial compressive strength (size corrected) | RUCS_UCS |  |  | RucsUcs | <th>Uniaxial compressive strength (size corrected) (%)</th> | <td><xsl:value-of select="RucsUcs"/></td> | float | RUCS_UCS | float | [6 empty] | 16.8
AGS4.0 | AGS 4.0 Data Dictionary |  |  |  |  | RUCS |  |  |  |  | RUCS_MODE |  | Mode of failure | RUCS_MODE |  |  | RucsMode | <th>Mode of failure ()</th> | <td><xsl:value-of select="RucsMode"/></td> | string | RUCS_MODE | nvarchar | 32 | [5 empty] | Shear
AGS4.0 | AGS 4.0 Data Dictionary |  |  |  |  | RUCS |  |  |  |  | RUCS_E | MN/m2 | Elastic modulus | RUCS_E |  |  | RucsE | <th>Elastic modulus (MN/m2)</th> | <td><xsl:value-of select="RucsE"/></td> | float | RUCS_E | float | [6 empty] | 220
AGS4.0 | AGS 4.0 Data Dictionary |  |  |  |  | RUCS |  |  |  |  | RUCS_MU |  | Poisson's ratio | RUCS_MU |  |  | RucsMu | <th>Poisson's ratio ()</th> | <td><xsl:value-of select="RucsMu"/></td> | float | RUCS_MU | float | [6 empty] | 0.3
AGS4.0 | AGS 4.0 Data Dictionary |  |  |  |  | RUCS |  |  |  |  | RUCS_ESTR |  | Stress level at which modulus has been measured | RUCS_ESTR |  |  | RucsSrem | <th>Stress level at which modulus has been measured ()</th> | <td><xsl:value-of select="RucsSrem"/></td> | string | RUCS_ESTR | nvarchar | 255 | [5 empty] | 0-50%UCS, 20MPa
AGS4.0 | AGS 4.0 Data Dictionary |  |  |  |  | RUCS |  |  |  |  | RUCS_ETYPE |  | Method of determination of Young's modulus | RUCS_ETYPE |  |  | RucsETyp | <th>Method of determination of Young's modulus ()</th> | <td><xsl:value-of select="RucsETyp"/></td> | string | RUCS_ETYPE | nvarchar | 255 | [5 empty] | Secant or Tangent
AGS4.0 | AGS 4.0 Data Dictionary |  |  |  |  | RUCS |  |  |  |  | RUCS_MACH |  | Testing machine | RUCS_MACH |  |  | RucsMach | <th>Testing machine ()</th> | <td><xsl:value-of select="RucsMach"/></td> | string | RUCS_MACH | nvarchar | 32 | [5 empty] | Denison 7225
AGS4.0 | AGS 4.0 Data Dictionary |  |  |  |  | RUCS |  |  |  |  | RUCS_REM |  | Remarks | RUCS_REM |  |  | RucsRem | <th>Remarks ()</th> | <td><xsl:value-of select="RucsRem"/></td> | string | RUCS_REM | nvarchar | 255
AGS4.0 | AGS 4.0 Data Dictionary |  |  |  |  | RUCS |  |  |  |  | RUCS_METH |  | Test method | RUCS_METH |  |  | RucsMeth | <th>Test method ()</th> | <td><xsl:value-of select="RucsMeth"/></td> | string | RUCS_METH | nvarchar | 255 | [5 empty] | ISRM : Suggested method for determination of Uniaxial Compressive Strength | FALSE
AGS4.0 | AGS 4.0 Data Dictionary |  |  |  |  | RUCS |  |  |  |  | RUCS_LAB |  | Name of testing laboratory/organisation | RUCS_LAB |  |  | RucsLab | <th>Name of testing laboratory/organisation ()</th> | <td><xsl:value-of select="RucsLab"/></td> | string | RUCS_LAB | nvarchar | 32 | FALSE | FALSE |  |  |  | ACME Laboratories plc | FALSE
AGS4.0 | AGS 4.0 Data Dictionary |  |  |  |  | RUCS |  |  |  |  | RUCS_CRED |  | Accrediting body and reference number (when appropriate) | RUCS_CRED |  |  | RucsCred | <th>Accrediting body and reference number (when appropriate) ()</th> | <td><xsl:value-of select="RucsCred"/></td> | string | RUCS_CRED | nvarchar | 255 | [5 empty] | UKAS 0000 | FALSE
AGS4.0 | AGS 4.0 Data Dictionary |  |  |  |  | RUCS |  |  |  |  | TEST_STAT |  | Test Status | TEST_STAT |  |  | TestStat | <th>Test Status ()</th> | <td><xsl:value-of select="TestStat"/></td> | string | TEST_STAT | nvarchar | 255 | [5 empty] | Checked
AGS4.0 | AGS 4.0 Data Dictionary |  |  |  |  | RUCS |  |  |  |  | FILE_FSET |  | Associated file reference | FILE_FSET |  |  | FileFset | <th>Associated file reference ()</th> | <td><xsl:value-of select="FileFset"/></td> | string | FileFset | nvarchar | 255 | [5 empty] | FS3
AGS4.0 | AGS 4.0 Data Dictionary |  |  |  |  | RUCS | [11 empty] | <th> ()</th> | <td><xsl:value-of select=""/></td> | [13 empty] | • Note that units and accuracy for UCS are not prescribed in ISRM and the conventional MPa to 3SF is adopted here.ISRM defines GPa to 3SF for Young‟s modulus and as such this is also adopted. ISRM suggests 3 significant figures for Poisson‟s ratio but conventionally this is reported to 2 decimal places and this has been adopted.• ISRM specifies stress rate MPa/s but most tests are performed at a rate of loading kN/s or kN/min, and sometimes under strain controlled conditions for deformability. The results should always be converted and reported as MPa/s where necessary.
AGS4.0 | AGS 4.0 Data Dictionary |  |  |  |  | RWCO | Water Content of Rock Tests | [10 empty] | <th> ()</th> | <td><xsl:value-of select=""/></td>
AGS4.0 | AGS 4.0 Data Dictionary |  |  |  |  | RWCO |  | RUCS | [9 empty] | <th> ()</th> | <td><xsl:value-of select=""/></td>
AGS4.0 | AGS 4.0 Data Dictionary |  |  |  |  | RWCO |  |  | Rucs | [8 empty] | <th> ()</th> | <td><xsl:value-of select=""/></td>
AGS4.0 | AGS 4.0 Data Dictionary |  |  |  |  | RWCO |  |  |  | RUCS | [7 empty] | <th> ()</th> | <td><xsl:value-of select=""/></td>
AGS4.0 | AGS 4.0 Data Dictionary |  |  |  |  | RWCO |  |  |  |  | LOCA_ID |  | Location identifier | LOCA_ID |  | TRUE | HoleId | <th>Location identifier ()</th> | <td><xsl:value-of select="HoleId"/></td> | string | PointID | nvarchar | 32 | [5 empty] | 327-16A | TRUE
AGS4.0 | AGS 4.0 Data Dictionary |  |  |  |  | RWCO |  |  |  |  | SAMP_TOP | m | Depth to the TOP of sample | SAMP_TOP |  | TRUE | SampTop | <th>Depth to the TOP of sample (m)</th> | <td><xsl:value-of select="SampTop"/></td> | float | SAMP_Depth | float |  | TRUE | FALSE |  |  |  | 24.55 | TRUE
AGS4.0 | AGS 4.0 Data Dictionary |  |  |  |  | RWCO |  |  |  |  | SAMP_REF |  | Sample Reference number | SAMP_REF |  |  | SampRef | <th>Sample Reference number ()</th> | <td><xsl:value-of select="SampRef"/></td> | integer | SAMP_REF | integer | [6 empty] | 24 | TRUE
AGS4.0 | AGS 4.0 Data Dictionary |  |  |  |  | RWCO |  |  |  |  | SAMP_TYPE |  | Sample type | SAMP_TYPE |  | TRUE | SampType | <th>Sample type ()</th> | <td><xsl:value-of select="SampType"/></td> | string | SAMP_TYPE | nvarchar | 16 | [5 empty] | U | TRUE
AGS4.0 | AGS 4.0 Data Dictionary |  |  |  |  | RWCO |  |  |  |  | SAMP_ID |  | Sample unique global identifier | SAMP_ID |  |  | SampId | <th>Sample unique global identifier ()</th> | <td><xsl:value-of select="SampId"/></td> | string | SAMP_ID | nvarchar | 64 | [5 empty] | ABC121415010 | TRUE
AGS4.0 | AGS 4.0 Data Dictionary |  |  |  |  | RWCO |  |  |  |  | SPEC_REF |  | Specimen reference number | SPEC_REF |  |  | SpecRef | <th>Specimen reference number ()</th> | <td><xsl:value-of select="SpecRef"/></td> | integer | SPEC_REF | integer | [6 empty] | 1 | TRUE
AGS4.0 | AGS 4.0 Data Dictionary |  |  |  |  | RWCO |  |  |  |  | SPEC_DPTH | m | Specimen depth | SPEC_DPTH |  |  | SpecDpth | <th>Specimen depth (m)</th> | <td><xsl:value-of select="SpecDpth"/></td> | float | Depth | float | [6 empty] | 6.60 | TRUE
AGS4.0 | AGS 4.0 Data Dictionary |  |  |  |  | RWCO |  |  |  |  | SPEC_DESC |  | Specimen description | SPEC_DESC |  |  | SpecDesc | <th>Specimen description ()</th> | <td><xsl:value-of select="SpecDesc"/></td> | string | SPEC_DESC | nvarchar | 255 | FALSE | FALSE |  |  |  | Grey slightly gravelly clay | FALSE
AGS4.0 | AGS 4.0 Data Dictionary |  |  |  |  | RWCO |  |  |  |  | SPEC_PREP |  | Details of specimen preparation including time between preparation and testing | SPEC_PREP |  |  | SpecPrep | <th>Details of specimen preparation including time between preparation and testing ()</th> | <td><xsl:value-of select="SpecPrep"/></td> | string | SPEC_PREP | nvarchar | 255 | FALSE | FALSE |  |  |  | 2:1 water/soil extract | FALSE
AGS4.0 | AGS 4.0 Data Dictionary |  |  |  |  | RWCO |  |  |  |  | RWCO_MC | % | Water Content | RWCO_MC |  |  | RwcoMc | <th>Water Content (%)</th> | <td><xsl:value-of select="RwcoMc"/></td> | float | RWCO_MC | float | [6 empty] | 2.2
AGS4.0 | AGS 4.0 Data Dictionary |  |  |  |  | RWCO |  |  |  |  | RWCO_TEMP | degC | Temperature sample dried at | RWCO_TEMP |  |  | RwcoTemp | <th>Temperature sample dried at (degC)</th> | <td><xsl:value-of select="RwcoTemp"/></td> | float | RWCO_TEMP | float | [6 empty] | 60
AGS4.0 | AGS 4.0 Data Dictionary |  |  |  |  | RWCO |  |  |  |  | RWCO_REM |  | Remarks | RWCO_REM |  |  | RwcoRem | <th>Remarks ()</th> | <td><xsl:value-of select="RwcoRem"/></td> | string | RWCO_REM | nvarchar | 255
AGS4.0 | AGS 4.0 Data Dictionary |  |  |  |  | RWCO |  |  |  |  | RWCO_METH |  | Test method | RWCO_METH |  |  | RwcoMeth | <th>Test method ()</th> | <td><xsl:value-of select="RwcoMeth"/></td> | string | RWCO_METH | nvarchar | 255 | [5 empty] | ISRM : Suggested method for determination of Uniaxial Compressive Strength | FALSE
AGS4.0 | AGS 4.0 Data Dictionary |  |  |  |  | RWCO |  |  |  |  | RWCO_LAB |  | Name of testing laboratory/organisation | RWCO_LAB |  |  | RwcoLab | <th>Name of testing laboratory/organisation ()</th> | <td><xsl:value-of select="RwcoLab"/></td> | string | RWCO_LAB | nvarchar | 32 | FALSE | FALSE |  |  |  | ACME Laboratories plc | FALSE
AGS4.0 | AGS 4.0 Data Dictionary |  |  |  |  | RWCO |  |  |  |  | RWCO_CRED |  | Accrediting body and reference number (when appropriate) | RWCO_CRED |  |  | RwcoCred | <th>Accrediting body and reference number (when appropriate) ()</th> | <td><xsl:value-of select="RwcoCred"/></td> | string | RWCO_CRED | nvarchar | 255 | [5 empty] | UKAS 0000 | FALSE
AGS4.0 | AGS 4.0 Data Dictionary |  |  |  |  | RWCO |  |  |  |  | TEST_STAT |  | Test Status | TEST_STAT |  |  | TestStat | <th>Test Status ()</th> | <td><xsl:value-of select="TestStat"/></td> | string | TEST_STAT | nvarchar | 255 | [5 empty] | Checked
AGS4.0 | AGS 4.0 Data Dictionary |  |  |  |  | RWCO |  |  |  |  | FILE_FSET |  | Associated file reference | FILE_FSET |  |  | FileFset | <th>Associated file reference ()</th> | <td><xsl:value-of select="FileFset"/></td> | string | FileFset | nvarchar | 255 | [5 empty] | FS3
AGS4.0 | AGS 4.0 Data Dictionary |  |  |  |  | RWCO | [11 empty] | <th> ()</th> | <td><xsl:value-of select=""/></td>
AGS4.0 | AGS 4.0 Data Dictionary |  |  |  |  | SAMP | Sample Reference Information | [10 empty] | <th> ()</th> | <td><xsl:value-of select=""/></td>
AGS4.0 | AGS 4.0 Data Dictionary |  |  |  |  | SAMP |  | SAMP | [9 empty] | <th> ()</th> | <td><xsl:value-of select=""/></td>
AGS4.0 | AGS 4.0 Data Dictionary |  |  |  |  | SAMP |  |  | Samp | [8 empty] | <th> ()</th> | <td><xsl:value-of select=""/></td>
AGS4.0 | AGS 4.0 Data Dictionary |  |  |  |  | SAMP |  |  |  | SAMP | [7 empty] | <th> ()</th> | <td><xsl:value-of select=""/></td>
AGS4.0 | AGS 4.0 Data Dictionary |  |  |  |  | SAMP |  |  |  |  | LOCA_ID |  | Location identifier | LOCA_ID |  | TRUE | HoleId | <th>Location identifier ()</th> | <td><xsl:value-of select="HoleId"/></td> | string | PointID | nvarchar | 32 | [5 empty] | 327-16A
AGS4.0 | AGS 4.0 Data Dictionary |  |  |  |  | SAMP |  |  |  |  | SAMP_TOP | m | Depth to the TOP of sample | SAMP_TOP |  | TRUE | SampTop | <th>Depth to the TOP of sample (m)</th> | <td><xsl:value-of select="SampTop"/></td> | float | Depth | float |  | TRUE |  |  |  |  | 24.55
AGS4.0 | AGS 4.0 Data Dictionary |  |  |  |  | SAMP |  |  |  |  | SAMP_REF |  | Sample Reference number | SAMP_REF |  |  | SampRef | <th>Sample Reference number ()</th> | <td><xsl:value-of select="SampRef"/></td> | integer | SAMP_REF | integer | [6 empty] | 24
AGS4.0 | AGS 4.0 Data Dictionary |  |  |  |  | SAMP |  |  |  |  | SAMP_TYPE |  | Sample type | SAMP_TYPE |  | TRUE | SampType | <th>Sample type ()</th> | <td><xsl:value-of select="SampType"/></td> | string | SAMP_TYPE | nvarchar | 255 | [5 empty] | U
AGS4.0 | AGS 4.0 Data Dictionary |  |  |  |  | SAMP |  |  |  |  | SAMP_ID |  | Sample unique global identifier | SAMP_ID |  |  | SampId | <th>Sample unique global identifier ()</th> | <td><xsl:value-of select="SampId"/></td> | string | SAMP_ID | nvarchar | 64 | [5 empty] | ABC121415010 | TRUE
AGS4.0 | AGS 4.0 Data Dictionary |  |  |  |  | SAMP |  |  |  |  | SAMP_BASE | m | Depth to the BASE of sample | SAMP_BASE |  |  | SampBase | <th>Depth to the BASE of sample (m)</th> | <td><xsl:value-of select="SampBase"/></td> | float | SAMP_BASE | float
AGS4.0 | AGS 4.0 Data Dictionary |  |  |  |  | SAMP |  |  |  |  | SAMP_DTIM | yyyy-mm-ddThh:mm | Date and time sample taken | SAMP_DTIM |  |  | SampDTim | <th>Date and time sample taken (yyyy-mm-ddThh:mm)</th> | <td><xsl:value-of select="SampDTim"/></td> | integer | SAMP_DTIM | int | [6 empty] | 1991-03-26T09:28
AGS4.0 | AGS 4.0 Data Dictionary |  |  |  |  | SAMP |  |  |  |  | SAMP_UBLO |  | Number of blows required to drive sampler | SAMP_UBLO |  |  | SampUblo | <th>Number of blows required to drive sampler ()</th> | <td><xsl:value-of select="SampUblo"/></td> | integer | SAMP_UBLO | int | [6 empty] | 35
AGS4.0 | AGS 4.0 Data Dictionary |  |  |  |  | SAMP |  |  |  |  | SAMP_CONT |  | Sample container | SAMP_CONT |  |  | SampCont | <th>Sample container ()</th> | <td><xsl:value-of select="SampCont"/></td> | string | SAMP_CONT | nvarchar | 255 | [5 empty] | Metal UT100 tube
AGS4.0 | AGS 4.0 Data Dictionary |  |  |  |  | SAMP |  |  |  |  | SAMP_PREP |  | Details of sample preparation | SAMP_PREP |  |  | SampPrep | <th>Details of sample preparation ()</th> | <td><xsl:value-of select="SampPrep"/></td> | string | SAMP_PREP | nvarchar | 255 | [5 empty] | Preservative added
AGS4.0 | AGS 4.0 Data Dictionary |  |  |  |  | SAMP |  |  |  |  | SAMP_DIA | mm | Sample diameter | SAMP_DIA |  |  | SampDia | <th>Sample diameter (mm)</th> | <td><xsl:value-of select="SampDia"/></td> | integer | SAMP_DIA | int | [6 empty] | 100
AGS4.0 | AGS 4.0 Data Dictionary |  |  |  |  | SAMP |  |  |  |  | SAMP_WDEP | m | Depth to water belwo ground surface at time of sampling | SAMP_WDEP |  |  | SampWDep | <th>Depth to water belwo ground surface at time of sampling (m)</th> | <td><xsl:value-of select="SampWDep"/></td> | float | SAMP_WDEP | float | [6 empty] | 4.5
AGS4.0 | AGS 4.0 Data Dictionary |  |  |  |  | SAMP |  |  |  |  | SAMP_RECV | % | Sample recovery as a percentage of driven sample | SAMP_RECV |  |  | SampRecv | <th>Sample recovery as a percentage of driven sample (%)</th> | <td><xsl:value-of select="SampRecv"/></td> | float | SAMP_RECV | float | [6 empty] | 60
AGS4.0 | AGS 4.0 Data Dictionary |  |  |  |  | SAMP |  |  |  |  | SAMP_TECH |  | Sampling technique/method | SAMP_TECH |  |  | SampTech | <th>Sampling technique/method ()</th> | <td><xsl:value-of select="SampTech"/></td> | string | SAMP_TECH | nvarchar | 255 | [5 empty] | Purged
AGS4.0 | AGS 4.0 Data Dictionary |  |  |  |  | SAMP |  |  |  |  | SAMP_MATX |  | Sample matrix | SAMP_MATX |  |  | SampMatx | <th>Sample matrix ()</th> | <td><xsl:value-of select="SampMatx"/></td> | string | SAMP_MATX | nvarchar | 255 | [5 empty] | Surface water
AGS4.0 | AGS 4.0 Data Dictionary |  |  |  |  | SAMP |  |  |  |  | SAMP_TYPC |  | Sample QA type (Normal, blank or spike) | SAMP_TYPC |  |  | SampTypC | <th>Sample QA type (Normal, blank or spike) ()</th> | <td><xsl:value-of select="SampTypC"/></td> | string | SAMP_TYPC | nvarchar | 255 | [5 empty] | Normal
AGS4.0 | AGS 4.0 Data Dictionary |  |  |  |  | SAMP |  |  |  |  | SAMP_WHO |  | Samplers initials or name | SAMP_WHO |  |  | SampWho | <th>Samplers initials or name ()</th> | <td><xsl:value-of select="SampWho"/></td> | string | SAMP_WHO | nvarchar | 255 | [5 empty] | MS
AGS4.0 | AGS 4.0 Data Dictionary |  |  |  |  | SAMP |  |  |  |  | SAMP_WHY |  | Reason for sampling | SAMP_WHY |  |  | SampWhy | <th>Reason for sampling ()</th> | <td><xsl:value-of select="SampWhy"/></td> | string | SAMP_WHY | nvarchar | 255 | [5 empty] | Routine monitoring sample
AGS4.0 | AGS 4.0 Data Dictionary |  |  |  |  | SAMP |  |  |  |  | SAMP_REM |  | Sample Remarks | SAMP_REM |  |  | SampRem | <th>Sample Remarks ()</th> | <td><xsl:value-of select="SampRem"/></td> | string | SAMP_REM | nvarchar | 255 | [5 empty] | 60% recovery
AGS4.0 | AGS 4.0 Data Dictionary |  |  |  |  | SAMP |  |  |  |  | SAMP_DESC |  | Sample description | SAMP_DESC |  |  | SampDesc | <th>Sample description ()</th> | <td><xsl:value-of select="SampDesc"/></td> | string | SAMP_DESC | nvarchar | 255 | [5 empty] | Stiff brown very silty Clay
AGS4.0 | AGS 4.0 Data Dictionary |  |  |  |  | SAMP |  |  |  |  | SAMP_DESD | yyyy-mm-dd | Date sample described | SAMP_DESD |  |  | SampDesd | <th>Date sample described (yyyy-mm-dd)</th> | <td><xsl:value-of select="SampDesd"/></td> | date | SAMP_DESD | datetime | [6 empty] | 2008-11-03
AGS4.0 | AGS 4.0 Data Dictionary |  |  |  |  | SAMP |  |  |  |  | SAMP_LOG |  | Person responsible for sample/specimen description | SAMP_LOG |  |  | SampLog | <th>Person responsible for sample/specimen description ()</th> | <td><xsl:value-of select="SampLog"/></td> | string | SAMP_LOG | nvarchar | 255 | [5 empty] | AN Other
AGS4.0 | AGS 4.0 Data Dictionary |  |  |  |  | SAMP |  |  |  |  | SAMP_COND |  | Condition and representativeness of sample | SAMP_COND |  |  | SampCond | <th>Condition and representativeness of sample ()</th> | <td><xsl:value-of select="SampCond"/></td> | string | SAMP_COND | nvarchar | 255 | [5 empty] | Sample softened, or fractured by drilling
AGS4.0 | AGS 4.0 Data Dictionary |  |  |  |  | SAMP |  |  |  |  | SAMP_CLSS |  | Sample classification as required by EN ISO 14688-1 | SAMP_CLSS |  |  | SampClss | <th>Sample classification as required by EN ISO 14688-1 ()</th> | <td><xsl:value-of select="SampClss"/></td> | string | SAMP_CLSS | nvarchar | 32 | [5 empty] | 5
AGS4.0 | AGS 4.0 Data Dictionary |  |  |  |  | SAMP |  |  |  |  | SAMP_BAR | kPa | Barometric pressure at time of sampling | SAMP_BAR |  |  | SampBar | <th>Barometric pressure at time of sampling (kPa)</th> | <td><xsl:value-of select="SampBar"/></td> | float | SAMP_BAR | float | [6 empty] | 99.1
AGS4.0 | AGS 4.0 Data Dictionary |  |  |  |  | SAMP |  |  |  |  | SAMP_TEMP | DegC | Sample temperature at time of sampling | SAMP_TEMP |  |  | SampTemp | <th>Sample temperature at time of sampling (DegC)</th> | <td><xsl:value-of select="SampTemp"/></td> | float | SAMP_TEMP | float | [6 empty] | 8
AGS4.0 | AGS 4.0 Data Dictionary |  |  |  |  | SAMP |  |  |  |  | SAMP_PRES | kPa | Gas pressure (above barometric) | SAMP_PRES |  | TRUE | SampPres | <th>Gas pressure (above barometric) (kPa)</th> | <td><xsl:value-of select="SampPres"/></td> | float | SAMP_PRES | float | [6 empty] | 24.55
AGS4.0 | AGS 4.0 Data Dictionary |  |  |  |  | SAMP |  |  |  |  | SAMP_FLOW | l/min | Gas flow | SAMP_FLOW |  |  | SampFlow | <th>Gas flow (l/min)</th> | <td><xsl:value-of select="SampFlow"/></td> | float | SAMP_FLOW | float | [6 empty] | 0.2
AGS4.0 | AGS 4.0 Data Dictionary |  |  |  |  | SAMP |  |  |  |  | SAMP_ETIM | yyyy-mm-ddThh:mm | Date and time sampling completed | SAMP_ETIM |  |  | SampETim | <th>Date and time sampling completed (yyyy-mm-ddThh:mm)</th> | <td><xsl:value-of select="SampETim"/></td> | integer | SAMP_ETIM | int | [6 empty] | 1991-03-26T10:03
AGS4.0 | AGS 4.0 Data Dictionary |  |  |  |  | SAMP |  |  |  |  | SAMP_DURN | hh:mm:ss | Sampling duration | SAMP_DURN |  |  | SampDurn | <th>Sampling duration (hh:mm:ss)</th> | <td><xsl:value-of select="SampDurn"/></td> | time | SAMP_DURN | time | [6 empty] | 30:15:00
AGS4.0 | AGS 4.0 Data Dictionary |  |  |  |  | SAMP |  |  |  |  | SAMP_CAPT |  | Caption used to describe sample | SAMP_CAPT |  |  | SampCapt | <th>Caption used to describe sample ()</th> | <td><xsl:value-of select="SampCapt"/></td> | string | SAMP_CAPT | nvarchar | 255 | [5 empty] | BH1,1.00m,B+BH2,1.00m,B
AGS4.0 | AGS 4.0 Data Dictionary |  |  |  |  | SAMP |  |  |  |  | SAMP_LINK |  | Sample record link | SAMP_LINK |  |  | SampLink | <th>Sample record link ()</th> | <td><xsl:value-of select="SampLink"/></td> | string | SAMP_LINK | nvarchar | 255 | [5 empty] | MONG¦BH1¦Pipe1
AGS4.0 | AGS 4.0 Data Dictionary |  |  |  |  | SAMP |  |  |  |  | GEOL_STAT |  | Stratum reference shown on trial pit or traverse sketch | GEOL_STAT |  |  | GeolStat | <th>Stratum reference shown on trial pit or traverse sketch ()</th> | <td><xsl:value-of select="GeolStat"/></td> | string | GEOL_STAT | nvarchar | 32
AGS4.0 | AGS 4.0 Data Dictionary |  |  |  |  | SAMP |  |  |  |  | FILE_FSET |  | Associated file reference | FILE_FSET |  |  | FileFset | <th>Associated file reference ()</th> | <td><xsl:value-of select="FileFset"/></td> | string | FileFset | nvarchar | 255 | [5 empty] | FS3
AGS4.0 | AGS 4.0 Data Dictionary |  |  |  |  | SAMP | [11 empty] | <th> ()</th> | <td><xsl:value-of select=""/></td> | [13 empty] | • The SAMP group is used to record all samples; eg those taken during field sampling or monitoring or sub-samples created in the laboratory.• SAMP_ID has been added to the sample key set. Unique sample identifiers can be used to enhance the process of reintegration of testing results from subcontract laboratories and/or used to contain barcode or pre-made label references. The addition of the SAMP_ID heading into the SAMP group provides greater flexibility for accommodating different process methodologies. A full explanation of example uses of SAMP_ID are given in on the AGS website. • SAMP_ID does not have to be used and can be NULL (Rule 12). The remaining descriptive key/label headings can be used on their own. • SAMP_LINK has been added to permit the source of samples to be fully detailed. The SAMP_LINK field is a Record Link (RL) format as defined in Rule 11 and accompanying Note v. • In selecting abbreviations for use in SAMP_TYPE, allowance should be made for use of additional codification or suffixes to standard abbreviations to reflect the sample types and collection methods applying to measurement / payment purposes.• SAMP_PREP allows details of the sample preparation to be included. This would typically be used to detail the precautions taken with samples for further chemical or environmental testing. • SAMP_LOG and SAMP_DESD allow inclusion of the name of the person describing the sample and date this was carried out as required in ISO 14688-1, Section 6 and EN ISO 14689-1, Section 5. • SAMP_COND has been included to provide for any comments on condition, representativeness and reliability of the sample which are requirements of EN ISO 14688-1 (Section 6) and BS 5930 respectively. This heading together with the sample recovery SAMP_RECV provide useful data to those specifying laboratory scheduling. Data included if not 100%. • The requirement of EN ISO 14688-1 (Section 6) and EN ISO 14689-1 (Section 5) to record the details of origin, collection and handling of samples are included in the associated groups. • SAMP_ETIM and SAMP_DURN allow for data that describes the duration of sampling event if that is required. This can be important in environmental sampling applications. • SAMP_CAPT provides for description of sample composition in the case of an amalgamated sample.
AGS4.0 | AGS 4.0 Data Dictionary |  |  |  |  | SCDG | Static Cone Dissipation Tests - General | [10 empty] | <th> ()</th> | <td><xsl:value-of select=""/></td>
AGS4.0 | AGS 4.0 Data Dictionary |  |  |  |  | SCDG |  | SCDG | [9 empty] | <th> ()</th> | <td><xsl:value-of select=""/></td>
AGS4.0 | AGS 4.0 Data Dictionary |  |  |  |  | SCDG |  |  | Scdg | [8 empty] | <th> ()</th> | <td><xsl:value-of select=""/></td>
AGS4.0 | AGS 4.0 Data Dictionary |  |  |  |  | SCDG |  |  |  | SCDG | [7 empty] | <th> ()</th> | <td><xsl:value-of select=""/></td>
AGS4.0 | AGS 4.0 Data Dictionary |  |  |  |  | SCDG |  |  |  |  | LOCA_ID |  | Location identifier | LOCA_ID |  | TRUE | HoleId | <th>Location identifier ()</th> | <td><xsl:value-of select="HoleId"/></td> | string | PointID | nvarchar | 32 | [5 empty] | 327-16A | TRUE
AGS4.0 | AGS 4.0 Data Dictionary |  |  |  |  | SCDG |  |  |  |  | SCDG_TESN |  | Test reference or push number | SCDG_TESN |  | TRUE | ScdgTesn | <th>Test reference or push number ()</th> | <td><xsl:value-of select="ScdgTesn"/></td> | string | SCDG_TESN | nvarchar | 16 | [5 empty] | 3 | TRUE
AGS4.0 | AGS 4.0 Data Dictionary |  |  |  |  | SCDG |  |  |  |  | SCDG_DPTH | m | Depth of dissipation test | SCDG_DPTH |  |  | SpdgDpth | <th>Depth of dissipation test (m)</th> | <td><xsl:value-of select="SpdgDpth"/></td> | float | Depth | float | [6 empty] | 5.2 | TRUE
AGS4.0 | AGS 4.0 Data Dictionary |  |  |  |  | SCDG |  |  |  |  | SCDG_PWPI | MPa | Measured or assumed initial pore water pressure | SCDG_PWPI |  |  | ScdgPwpi | <th>Measured or assumed initial pore water pressure (MPa)</th> | <td><xsl:value-of select="ScdgPwpi"/></td> | float | SCDG_PWPI | float | [6 empty] | 0.4
AGS4.0 | AGS 4.0 Data Dictionary |  |  |  |  | SCDG |  |  |  |  | SCDG_PWPE | MPa | Measured or assumed equilibrium pore water pressure | SCDG_PWPE |  |  | ScdgPwpe | <th>Measured or assumed equilibrium pore water pressure (MPa)</th> | <td><xsl:value-of select="ScdgPwpe"/></td> | float | SCDG_PWPE | float | [6 empty] | 0.035
AGS4.0 | AGS 4.0 Data Dictionary |  |  |  |  | SCDG |  |  |  |  | SCDG_DDIS | % | Degree of dissipation for analysis | SCDG_DDIS |  |  | ScdgDdis | <th>Degree of dissipation for analysis (%)</th> | <td><xsl:value-of select="ScdgDdis"/></td> | float | SCDG_DDIS | float | [6 empty] | 50
AGS4.0 | AGS 4.0 Data Dictionary |  |  |  |  | SCDG |  |  |  |  | SCDG_T | s | Time to achieve degree of dissipation stated in SCDG_DDIS | SCDG_T |  |  | ScdgT | <th>Time to achieve degree of dissipation stated in SCDG_DDIS (s)</th> | <td><xsl:value-of select="ScdgT"/></td> | integer | SCDG_T | int | [6 empty] | 26.5
AGS4.0 | AGS 4.0 Data Dictionary |  |  |  |  | SCDG |  |  |  |  | SCDG_CV | m2/yr | Coefficient of consolidation (vertical) | SCDG_CV |  |  | ScdgCv | <th>Coefficient of consolidation (vertical) (m2/yr)</th> | <td><xsl:value-of select="ScdgCv"/></td> | float | SCDG_CV | float | [6 empty] | 1
AGS4.0 | AGS 4.0 Data Dictionary |  |  |  |  | SCDG |  |  |  |  | SCDG_CVMT |  | Method(s) used to determine vertical coefficient of consolidation | SCDG_CVMT |  |  | ScdgCvmt | <th>Method(s) used to determine vertical coefficient of consolidation ()</th> | <td><xsl:value-of select="ScdgCvmt"/></td> | string | SCDG_CVMT | float
AGS4.0 | AGS 4.0 Data Dictionary |  |  |  |  | SCDG |  |  |  |  | SCDG_CH | m2/yr | Coefficient of consolidation (horizontal) | SCDG_CH |  |  | ScdgCh | <th>Coefficient of consolidation (horizontal) (m2/yr)</th> | <td><xsl:value-of select="ScdgCh"/></td> | float | SCDG_CH | float | [6 empty] | 1
AGS4.0 | AGS 4.0 Data Dictionary |  |  |  |  | SCDG |  |  |  |  | SCDG_CHMT |  | Method(s) used to determine horizontal coefficient of consolidation | SCDG_CHMT |  |  | ScdgChmt | <th>Method(s) used to determine horizontal coefficient of consolidation ()</th> | <td><xsl:value-of select="ScdgChmt"/></td> | string | SCDG_CHMT | float
AGS4.0 | AGS 4.0 Data Dictionary |  |  |  |  | SCDG |  |  |  |  | SCDG_REM |  | Remarks | SCDG_REM |  | TRUE | ScdgRem | <th>Remarks ()</th> | <td><xsl:value-of select="ScdgRem"/></td> | string | SCDG_REM | nvarchar | 32
AGS4.0 | AGS 4.0 Data Dictionary |  |  |  |  | SCDG |  |  |  |  | TEST_STAT |  | Test Status | TEST_STAT |  |  | TestStat | <th>Test Status ()</th> | <td><xsl:value-of select="TestStat"/></td> | string | TEST_STAT | nvarchar | 255 | [5 empty] | Checked
AGS4.0 | AGS 4.0 Data Dictionary |  |  |  |  | SCDG |  |  |  |  | FILE_FSET |  | Associated file reference | FILE_FSET |  |  | FileFset | <th>Associated file reference ()</th> | <td><xsl:value-of select="FileFset"/></td> | string | FILE_FSET | nvarchar | 255 | [5 empty] | FS3
AGS4.0 | AGS 4.0 Data Dictionary |  |  |  |  | SCDT | Static Cone Dissipation Tests - Data | [10 empty] | <th> ()</th> | <td><xsl:value-of select=""/></td>
AGS4.0 | AGS 4.0 Data Dictionary |  |  |  |  | SCDT |  | SCDT | [9 empty] | <th> ()</th> | <td><xsl:value-of select=""/></td>
AGS4.0 | AGS 4.0 Data Dictionary |  |  |  |  | SCDT |  |  | Scdt | [8 empty] | <th> ()</th> | <td><xsl:value-of select=""/></td>
AGS4.0 | AGS 4.0 Data Dictionary |  |  |  |  | SCDT |  |  |  | SCDT | [7 empty] | <th> ()</th> | <td><xsl:value-of select=""/></td>
AGS4.0 | AGS 4.0 Data Dictionary |  |  |  |  | SCDT |  |  |  |  | LOCA_ID |  | Location identifier | LOCA_ID |  | TRUE | HoleId | <th>Location identifier ()</th> | <td><xsl:value-of select="HoleId"/></td> | string | PointID | nvarchar | 32 | [5 empty] | 327-16A | TRUE
AGS4.0 | AGS 4.0 Data Dictionary |  |  |  |  | SCDT |  |  |  |  | SCDG_TESN |  | Test reference or push number | SCDG_TESN |  | TRUE | ScdgTesn | <th>Test reference or push number ()</th> | <td><xsl:value-of select="ScdgTesn"/></td> | string | SCDG_TESN | nvarchar | 16 | [5 empty] | 3 | TRUE
AGS4.0 | AGS 4.0 Data Dictionary |  |  |  |  | SCDT |  |  |  |  | SCDG_DPTH | m | Depth of dissipation test | SCDG_DPTH |  |  | SpdgDpth | <th>Depth of dissipation test (m)</th> | <td><xsl:value-of select="SpdgDpth"/></td> | float | Depth | float | [6 empty] | 5.2 | TRUE
AGS4.0 | AGS 4.0 Data Dictionary |  |  |  |  | SCDT |  |  |  |  | SCDT_SECS | s | Seconds elapsed since start of test | SCDT_SECS |  |  | ScdtPwpi | <th>Seconds elapsed since start of test (s)</th> | <td><xsl:value-of select="ScdtPwpi"/></td> | float | SCDT_SECS | float | [6 empty] | 50
AGS4.0 | AGS 4.0 Data Dictionary |  |  |  |  | SCDT |  |  |  |  | SCDT_RES | MPa | Cone resistance | SCDT_RES |  |  | ScdtRes | <th>Cone resistance (MPa)</th> | <td><xsl:value-of select="ScdtRes"/></td> | float | SCDT_RES | float | [6 empty] | 0.801
AGS4.0 | AGS 4.0 Data Dictionary |  |  |  |  | SCDT |  |  |  |  | SCDT_PWP1 | MPa | Face porewater pressure (u1) | SCDT_PWP1 |  |  | ScdtPwp1 | <th>Face porewater pressure (u1) (MPa)</th> | <td><xsl:value-of select="ScdtPwp1"/></td> | float | SCDT_PWP1 | float | [6 empty] | 0.801
AGS4.0 | AGS 4.0 Data Dictionary |  |  |  |  | SCDT |  |  |  |  | SCDT_PWP2 | MPa | Shoulder porewater pressure (u2) | SCDT_PWP2 |  |  | ScdtPwp2 | <th>Shoulder porewater pressure (u2) (MPa)</th> | <td><xsl:value-of select="ScdtPwp2"/></td> | float | SCDT_PWP2 | float | [6 empty] | 0.801
AGS4.0 | AGS 4.0 Data Dictionary |  |  |  |  | SCDT |  |  |  |  | SCDT_PWP3 | MPa | Top of sleeve porewater pressure (u3) | SCDT_PWP3 |  |  | ScdtPwp3 | <th>Top of sleeve porewater pressure (u3) (MPa)</th> | <td><xsl:value-of select="ScdtPwp3"/></td> | float | SCDT_PWP3 | float | [6 empty] | 0.801
AGS4.0 | AGS 4.0 Data Dictionary |  |  |  |  | SCDT |  |  |  |  | SCDT_REM |  | Remarks | SCDT_REM |  | TRUE | ScdtRem | <th>Remarks ()</th> | <td><xsl:value-of select="ScdtRem"/></td> | string | SCDT_REM | nvarchar | 32
AGS4.0 | AGS 4.0 Data Dictionary |  |  |  |  | SCDT |  |  |  |  | FILE_FSET |  | Associated file reference | FILE_FSET |  |  | FileFset | <th>Associated file reference ()</th> | <td><xsl:value-of select="FileFset"/></td> | string | FILE_FSET | nvarchar | 255 | [5 empty] | FS3
AGS4.0 | AGS 4.0 Data Dictionary |  |  |  |  | SCPG | Static Cone Penetration Tests - General | [10 empty] | <th> ()</th> | <td><xsl:value-of select=""/></td>
AGS4.0 | AGS 4.0 Data Dictionary |  |  |  |  | SCPG |  | SCPG | [9 empty] | <th> ()</th> | <td><xsl:value-of select=""/></td>
AGS4.0 | AGS 4.0 Data Dictionary |  |  |  |  | SCPG |  |  | Scpg | [8 empty] | <th> ()</th> | <td><xsl:value-of select=""/></td>
AGS4.0 | AGS 4.0 Data Dictionary |  |  |  |  | SCPG |  |  |  | SCPG | [7 empty] | <th> ()</th> | <td><xsl:value-of select=""/></td>
AGS4.0 | AGS 4.0 Data Dictionary |  |  |  |  | SCPG |  |  |  |  | LOCA_ID |  | Location identifier | LOCA_ID |  | TRUE | HoleId | <th>Location identifier ()</th> | <td><xsl:value-of select="HoleId"/></td> | string | PointID | nvarchar | 32 | [5 empty] | 327-16A | TRUE
AGS4.0 | AGS 4.0 Data Dictionary |  |  |  |  | SCPG |  |  |  |  | SCPG_TESN |  | Test reference or push number | SCPG_TESN |  | TRUE | ScpgTesn | <th>Test reference or push number ()</th> | <td><xsl:value-of select="ScpgTesn"/></td> | string | SCPG_TESN | nvarchar | 16 | [5 empty] | 3 | TRUE
AGS4.0 | AGS 4.0 Data Dictionary |  |  |  |  | SCPG |  |  |  |  | SCPG_TYPE |  | Cone test type | SCPG_TYPE |  | TRUE | ScpgType | <th>Cone test type ()</th> | <td><xsl:value-of select="ScpgType"/></td> | string | SCPG_TYPE | nvarchar | 16 | [5 empty] | PC | TRUE
AGS4.0 | AGS 4.0 Data Dictionary |  |  |  |  | SCPG |  |  |  |  | SCPG_REF | m | Cone reference | SCPG_REF |  |  | SpdgRef | <th>Cone reference (m)</th> | <td><xsl:value-of select="SpdgRef"/></td> | string | SCPG_REF | nvarchar | 64 | [5 empty] | S15.CFIP.A27
AGS4.0 | AGS 4.0 Data Dictionary |  |  |  |  | SCPG |  |  |  |  | SCPG_CSA | cm2 | Surface area of cone tip | SCPG_CSA |  |  | ScpgCsa | <th>Surface area of cone tip (cm2)</th> | <td><xsl:value-of select="ScpgCsa"/></td> | float | SCPG_CSA | float | [6 empty] | 15
AGS4.0 | AGS 4.0 Data Dictionary |  |  |  |  | SCPG |  |  |  |  | SCPG_RATE | mm/s | Nominal rate of penetration of the cone | SCPG_RATE |  |  | ScpgRate | <th>Nominal rate of penetration of the cone (mm/s)</th> | <td><xsl:value-of select="ScpgRate"/></td> | float | SCPG_RATE | float | [6 empty] | 20
AGS4.0 | AGS 4.0 Data Dictionary |  |  |  |  | SCPG |  |  |  |  | SCPG_FILT |  | Type of filter material used | SCPG_FILT |  |  | ScpgFilt | <th>Type of filter material used ()</th> | <td><xsl:value-of select="ScpgFilt"/></td> | string | SCPG_FILT | nvarchar | 64 | [5 empty] | HDPE
AGS4.0 | AGS 4.0 Data Dictionary |  |  |  |  | SCPG |  |  |  |  | SCPG_FRIC |  | Friction reducer used | SCPG_FRIC |  |  | ScpgFric | <th>Friction reducer used ()</th> | <td><xsl:value-of select="ScpgFric"/></td> | float | SCPG_FRIC | nvarchar | 4 | [5 empty] | Y
AGS4.0 | AGS 4.0 Data Dictionary |  |  |  |  | SCPG |  |  |  |  | SCPG_WAT | m | Groundwater level at time of test | SCPG_WAT |  |  | ScpgWat | <th>Groundwater level at time of test (m)</th> | <td><xsl:value-of select="ScpgWat"/></td> | float | SCPG_WAT | float | [6 empty] | 3.5
AGS4.0 | AGS 4.0 Data Dictionary |  |  |  |  | SCPG |  |  |  |  | SCPG_WATA |  | Origin of water level in SCPG_WAT | SCPG_WATA |  |  | ScpgWata | <th>Origin of water level in SCPG_WAT ()</th> | <td><xsl:value-of select="ScpgWata"/></td> | string | SCPG_WATA | nvarchar | 255 | [5 empty] | Assumed from measurements in nearby boreholes
AGS4.0 | AGS 4.0 Data Dictionary |  |  |  |  | SCPG |  |  |  |  | SCPG_REM |  | Comments on testing and basis of any interpretated parameters included in SCPT and SCPP | SCPG_REM |  | TRUE | ScpgRem | <th>Comments on testing and basis of any interpretated parameters included in SCPT and SCPP ()</th> | <td><xsl:value-of select="ScpgRem"/></td> | string | SCPG_REM | nvarchar | 255
AGS4.0 | AGS 4.0 Data Dictionary |  |  |  |  | SCPG |  |  |  |  | SCPG_ENV |  | Details of weather and environmental conditions during test | SCPG_ENV |  |  | ScpgEnv | <th>Details of weather and environmental conditions during test ()</th> | <td><xsl:value-of select="ScpgEnv"/></td> | string | SCPG_ENV | nvarchar | 255 | [5 empty] | Sunny
AGS4.0 | AGS 4.0 Data Dictionary |  |  |  |  | SCPG |  |  |  |  | SCPG_CONT |  | Subcontractors name | SCPG_CONT |  |  | ScpgCont | <th>Subcontractors name ()</th> | <td><xsl:value-of select="ScpgCont"/></td> | string | SCPG_CONT | nvarchar | 255 | [5 empty] | An Contractor Ltd | FALSE
AGS4.0 | AGS 4.0 Data Dictionary |  |  |  |  | SCPG |  |  |  |  | SCPG_METH |  | Standard followed for testing | SCPG_METH |  |  | ScpgMeth | <th>Standard followed for testing ()</th> | <td><xsl:value-of select="ScpgMeth"/></td> | string | SCPG_METH | nvarchar | 255 | [5 empty] | NEN 5140 | FALSE
AGS4.0 | AGS 4.0 Data Dictionary |  |  |  |  | SCPG |  |  |  |  | SCPG_CRED |  | Accrediting body and reference number (when appropriate) | SCPG_CRED |  |  | ScpgCred | <th>Accrediting body and reference number (when appropriate) ()</th> | <td><xsl:value-of select="ScpgCred"/></td> | string | SCPG_CRED | nvarchar | 255 | [5 empty] | UKAS 0000 | FALSE
AGS4.0 | AGS 4.0 Data Dictionary |  |  |  |  | SCPG |  |  |  |  | SCPG_CAR |  | Cone area ratio used to calculate qt | SCPG_CAR |  |  | ScpgCar | <th>Cone area ratio used to calculate qt ()</th> | <td><xsl:value-of select="ScpgCar"/></td> | float | SCPG_CAR | float | [6 empty] | 0.8
AGS4.0 | AGS 4.0 Data Dictionary |  |  |  |  | SCPG |  |  |  |  | SCPG_SLAR |  | Sleeve area ratio used to calculate ft | SCPG_SLAR |  |  | ScpgSlar | <th>Sleeve area ratio used to calculate ft ()</th> | <td><xsl:value-of select="ScpgSlar"/></td> | float | SCPG_SLAR | float | [6 empty] | 1.0
AGS4.0 | AGS 4.0 Data Dictionary |  |  |  |  | SCPG |  |  |  |  | FILE_FSET |  | Associated file reference | FILE_FSET |  |  | FileFset | <th>Associated file reference ()</th> | <td><xsl:value-of select="FileFset"/></td> | string | FILE_FSET | nvarchar | 255 | [5 empty] | FS3
AGS4.0 | AGS 4.0 Data Dictionary |  |  |  |  | SCPG | [11 empty] | <th> ()</th> | <td><xsl:value-of select=""/></td> | [13 empty] | • SCPG is used to record the general information about static cone penetration tests. • Pressuremeter tests using CPT equipment (e.g. cone or driven pressuremeter) should be recorded in the PMTG and associated groups. • SCPG_FILT and SCPG_FRIC are included as they are reporting requirements of BS1377. • SCPG_WATA is required to clarify origin of water level recorded in SCPG_WAT. • SCPG_REM is used to transfer comments on the test and any interpretated parameters. SCPG_REM may refer to the STND group where full information on standards and references could be provided.• CPT testing is frequently carried out by specialist sub-contractors. SCPG_CONT is included to record name of specialist sub-contractor. • SCPG_CAR and SCPG_SLAR are included to transfer information used to calculate qt and ft.
AGS4.0 | AGS 4.0 Data Dictionary |  |  |  |  | SCPT | Static Cone Penetration Tests - Data | [10 empty] | <th> ()</th> | <td><xsl:value-of select=""/></td>
AGS4.0 | AGS 4.0 Data Dictionary |  |  |  |  | SCPT |  | SCPT | [9 empty] | <th> ()</th> | <td><xsl:value-of select=""/></td>
AGS4.0 | AGS 4.0 Data Dictionary |  |  |  |  | SCPT |  |  | Scpt | [8 empty] | <th> ()</th> | <td><xsl:value-of select=""/></td>
AGS4.0 | AGS 4.0 Data Dictionary |  |  |  |  | SCPT |  |  |  | SCPT | [7 empty] | <th> ()</th> | <td><xsl:value-of select=""/></td>
AGS4.0 | AGS 4.0 Data Dictionary |  |  |  |  | SCPT |  |  |  |  | LOCA_ID |  | Location identifier | LOCA_ID |  | TRUE | HoleId | <th>Location identifier ()</th> | <td><xsl:value-of select="HoleId"/></td> | string | PointID | nvarchar | 32 | [5 empty] | 327-16A | TRUE
AGS4.0 | AGS 4.0 Data Dictionary |  |  |  |  | SCPT |  |  |  |  | SCPG_TESN |  | Test reference or push number | SCPG_TESN |  | TRUE | ScpgTesn | <th>Test reference or push number ()</th> | <td><xsl:value-of select="ScpgTesn"/></td> | string | SCPG_TESN | nvarchar | 16 | [5 empty] | 3 | TRUE
AGS4.0 | AGS 4.0 Data Dictionary |  |  |  |  | SCPT |  |  |  |  | SCPT_DPTH | m | Depth of result | SCDT_DPTH |  |  | SpdtDpth | <th>Depth of result (m)</th> | <td><xsl:value-of select="SpdtDpth"/></td> | float | Depth | float | [6 empty] | 7.12 | TRUE
AGS4.0 | AGS 4.0 Data Dictionary |  |  |  |  | SCPT |  |  |  |  | SCPT_RES | MPa | Cone resistance (qc) | SCPT_RES |  |  | ScptRes | <th>Cone resistance (qc) (MPa)</th> | <td><xsl:value-of select="ScptRes"/></td> | float | SCPT_RES | float | [6 empty] | 18.065
AGS4.0 | AGS 4.0 Data Dictionary |  |  |  |  | SCPT |  |  |  |  | SCPT_FRES | MPa | Local unit side friction resistance (fs) | SCPT_FRES |  |  | ScptFres | <th>Local unit side friction resistance (fs) (MPa)</th> | <td><xsl:value-of select="ScptFres"/></td> | float | SCPT_FRES | float | [6 empty] | 0.801
AGS4.0 | AGS 4.0 Data Dictionary |  |  |  |  | SCPT |  |  |  |  | SCPT_PWP1 | MPa | Face porewater pressure (u1) | SCPT_PWP1 |  |  | ScptPwp1 | <th>Face porewater pressure (u1) (MPa)</th> | <td><xsl:value-of select="ScptPwp1"/></td> | float | SCPT_PWP1 | float | [6 empty] | 0.801
AGS4.0 | AGS 4.0 Data Dictionary |  |  |  |  | SCPT |  |  |  |  | SCPT_PWP2 | MPa | Shoulder porewater pressure (u2) | SCPT_PWP2 |  |  | ScptPwp2 | <th>Shoulder porewater pressure (u2) (MPa)</th> | <td><xsl:value-of select="ScptPwp2"/></td> | float | SCPT_PWP2 | float | [6 empty] | 0.801
AGS4.0 | AGS 4.0 Data Dictionary |  |  |  |  | SCPT |  |  |  |  | SCPT_PWP3 | MPa | Top of sleeve porewater pressure (u3) | SCPT_PWP3 |  |  | ScptPwp3 | <th>Top of sleeve porewater pressure (u3) (MPa)</th> | <td><xsl:value-of select="ScptPwp3"/></td> | float | SCPT_PWP3 | float | [6 empty] | 0.801
AGS4.0 | AGS 4.0 Data Dictionary |  |  |  |  | SCPT |  |  |  |  | SCPT_CON | uS/cm | Conductivity | SCPT_CON |  |  | ScptCon | <th>Conductivity (uS/cm)</th> | <td><xsl:value-of select="ScptCon"/></td> | float | SSCPT_CON | float | [6 empty] | 0.801
AGS4.0 | AGS 4.0 Data Dictionary |  |  |  |  | SCPT |  |  |  |  | SCPT_TEMP | uS/cm | Temparature | SCPT_TEMP |  |  | ScptTemp | <th>Temparature (uS/cm)</th> | <td><xsl:value-of select="ScptTemp"/></td> | float | SCPT_TEMP | float | [6 empty] | 8.4000
AGS4.0 | AGS 4.0 Data Dictionary |  |  |  |  | SCPT |  |  |  |  | SCPT_PH | uS/cm | pH Reading | SCPT_PH |  |  | ScptPh | <th>pH Reading (uS/cm)</th> | <td><xsl:value-of select="ScptPh"/></td> | float | SCPT_PH | float | [6 empty] | 6.900
AGS4.0 | AGS 4.0 Data Dictionary |  |  |  |  | SCPT |  |  |  |  | SCPT_SLP1 | uS/cm | Slope indicator no. 1 | SCPT_SLP1 |  |  | ScptSlp1 | <th>Slope indicator no. 1 (uS/cm)</th> | <td><xsl:value-of select="ScptSlp1"/></td> | float | SCPT_SLP1 | float | [6 empty] | 8.4000
AGS4.0 | AGS 4.0 Data Dictionary |  |  |  |  | SCPT |  |  |  |  | SCPT_SLP2 | uS/cm | Slope indicator no. 2 | SCPT_SLP2 |  |  | ScptSlp2 | <th>Slope indicator no. 2 (uS/cm)</th> | <td><xsl:value-of select="ScptSlp2"/></td> | float | SCPT_SLP2 | float | [6 empty] | 8.4000
AGS4.0 | AGS 4.0 Data Dictionary |  |  |  |  | SCPT |  |  |  |  | SCPT_REDX | mV | Redox potential reading | SCPT_REDX |  |  | ScptRedx | <th>Redox potential reading (mV)</th> | <td><xsl:value-of select="ScptRedx"/></td> | float | SCPT_REDX | float
AGS4.0 | AGS 4.0 Data Dictionary |  |  |  |  | SCPT |  |  |  |  | SCPT_MAGT |  | Magnetic flux - Total (calculated) | SCPT_MAGT |  |  | ScptMagt | <th>Magnetic flux - Total (calculated) ()</th> | <td><xsl:value-of select="ScptMagt"/></td> | float | SCPT_MAGT | float
AGS4.0 | AGS 4.0 Data Dictionary |  |  |  |  | SCPT |  |  |  |  | SCPT_MAGX |  | Magnetic flux - X | SCPT_MAGX |  |  | ScptMagx | <th>Magnetic flux - X ()</th> | <td><xsl:value-of select="ScptMagx"/></td> | float | SCPT_MAGX | float
AGS4.0 | AGS 4.0 Data Dictionary |  |  |  |  | SCPT |  |  |  |  | SCPT_MAGY |  | Magnetic flux - Y | SCPT_MAGY |  |  | ScptMagy | <th>Magnetic flux - Y ()</th> | <td><xsl:value-of select="ScptMagy"/></td> | float | SCPT_MAGY | float
AGS4.0 | AGS 4.0 Data Dictionary |  |  |  |  | SCPT |  |  |  |  | SCPT_MAGZ |  | Magnetic flux - Z | SCPT_MAGZ |  |  | ScptMagz | <th>Magnetic flux - Z ()</th> | <td><xsl:value-of select="ScptMagz"/></td> | float | SCPT_MAGZ | float
AGS4.0 | AGS 4.0 Data Dictionary |  |  |  |  | SCPT |  |  |  |  | SCPT_SMP | % | Soil Moisture | SCPT_SMP |  |  | ScptSmp | <th>Soil Moisture (%)</th> | <td><xsl:value-of select="ScptSmp"/></td> | float | SCPT_SMP | float
AGS4.0 | AGS 4.0 Data Dictionary |  |  |  |  | SCPT |  |  |  |  | SCPT_NGAM | counts/s | Natural gamma radiation | SCPT_NGAM |  |  | ScptNgam | <th>Natural gamma radiation (counts/s)</th> | <td><xsl:value-of select="ScptNgam"/></td> | integer | SCPT_NGAM | int
AGS4.0 | AGS 4.0 Data Dictionary |  |  |  |  | SCPT |  |  |  |  | SCPT_REM |  | Remarks | SCPT_REM |  | TRUE | ScptRem | <th>Remarks ()</th> | <td><xsl:value-of select="ScptRem"/></td> | string | SCPT_REM | nvarchar | 255
AGS4.0 | AGS 4.0 Data Dictionary |  |  |  |  | SCPT |  |  |  |  | SCPT_FRR | % | Friction ratio (Rf) | SCPT_FRR |  |  | ScptFrr | <th>Friction ratio (Rf) (%)</th> | <td><xsl:value-of select="ScptFrr"/></td> | float | SCPT_FRR | float | [6 empty] | 0.54
AGS4.0 | AGS 4.0 Data Dictionary |  |  |  |  | SCPT |  |  |  |  | SCPT_QT | MPa | Corrected cone resistance (qt) piezocone only | SCPT_QT |  |  | ScptQt | <th>Corrected cone resistance (qt) piezocone only (MPa)</th> | <td><xsl:value-of select="ScptQt"/></td> | float | SCPT_QT | float | [6 empty] | 18.0668
AGS4.0 | AGS 4.0 Data Dictionary |  |  |  |  | SCPT |  |  |  |  | SCPT_FT | MPa | Corrected sleeve resistance (ft) piezocone only | SCPT_QT |  |  | ScptQt | <th>Corrected sleeve resistance (ft) piezocone only (MPa)</th> | <td><xsl:value-of select="ScptQt"/></td> | float | SCPT_QT | float | [6 empty] | 18.0668
AGS4.0 | AGS 4.0 Data Dictionary |  |  |  |  | SCPT |  |  |  |  | SCPT_QE | MPa | Effective cone resistance (qe) piezocone only | SCPT_QE |  |  | ScptQe | <th>Effective cone resistance (qe) piezocone only (MPa)</th> | <td><xsl:value-of select="ScptQe"/></td> | float | SCPT_QE | float | [6 empty] | 18.0668
AGS4.0 | AGS 4.0 Data Dictionary |  |  |  |  | SCPT |  |  |  |  | SCPT_BDEN | MPa | Bulk density of material (measured or assumed) | SCPT_BDEN |  |  | ScptBden | <th>Bulk density of material (measured or assumed) (MPa)</th> | <td><xsl:value-of select="ScptBden"/></td> | float | SCPT_BDEN | float | [6 empty] | 18.0668
AGS4.0 | AGS 4.0 Data Dictionary |  |  |  |  | SCPT |  |  |  |  | SCPT_CPO | MPa | Total vertical stress (based on SCPT_BDEN) | SCPT_CPO |  |  | ScptCPo | <th>Total vertical stress (based on SCPT_BDEN) (MPa)</th> | <td><xsl:value-of select="ScptCPo"/></td> | float | SCPT_CPO | float | [6 empty] | 210.46
AGS4.0 | AGS 4.0 Data Dictionary |  |  |  |  | SCPT |  |  |  |  | SCPT_CPOD | MPa | Effective vertical stress (calculated from SCPT_CPO and SCPT_ISPP or SCPG_WAT) | SCPT_CPOD |  |  | ScptCPod | <th>Effective vertical stress (calculated from SCPT_CPO and SCPT_ISPP or SCPG_WAT) (MPa)</th> | <td><xsl:value-of select="ScptCPod"/></td> | float | SCPT_CPOD | float | [6 empty] | 107.56
AGS4.0 | AGS 4.0 Data Dictionary |  |  |  |  | SCPT |  |  |  |  | SCPT_QNET | MPa | Net cone resistance (qn) | SCPT_QNET |  |  | ScptQnet | <th>Net cone resistance (qn) (MPa)</th> | <td><xsl:value-of select="ScptQnet"/></td> | float | SCPT_QNET | float | [6 empty] | 107.56
AGS4.0 | AGS 4.0 Data Dictionary |  |  |  |  | SCPT |  |  |  |  | SCPT_FRRC | % | Corrected friction ratio (Rf') piezocone only | SCPT_FRRC |  |  | ScptFrrc | <th>Corrected friction ratio (Rf') piezocone only (%)</th> | <td><xsl:value-of select="ScptFrrc"/></td> | float | SCPT_FRRC | float | [6 empty] | 2.76
AGS4.0 | AGS 4.0 Data Dictionary |  |  |  |  | SCPT |  |  |  |  | SCPT_EXPP | MPa | Excess pore pressure (u-uo) piezocone only | SCPT_EXPP |  |  | ScptExpp | <th>Excess pore pressure (u-uo) piezocone only (MPa)</th> | <td><xsl:value-of select="ScptExpp"/></td> | float | SCPT_EXPP | float | [6 empty] | -0.0911
AGS4.0 | AGS 4.0 Data Dictionary |  |  |  |  | SCPT |  |  |  |  | SCPT_BQ |  | Pore pressure ratio (Bq) piezocone only | SCPT_EXPP |  |  | ScptBq | <th>Pore pressure ratio (Bq) piezocone only ()</th> | <td><xsl:value-of select="ScptBq"/></td> | float | SCPT_BQ | float | [6 empty] | -0.0051
AGS4.0 | AGS 4.0 Data Dictionary |  |  |  |  | SCPT |  |  |  |  | SCPT_ISSP | MPa | In situ pore pressure (uo) (measured or assumed where not simple hydrostatic based on SCPG_WAT) | SCPT_ISSP |  |  | ScptIssp | <th>In situ pore pressure (uo) (measured or assumed where not simple hydrostatic based on SCPG_WAT) (MPa)</th> | <td><xsl:value-of select="ScptIssp"/></td> | float | SCPT_ISSP | float | [6 empty] | 0.2000
AGS4.0 | AGS 4.0 Data Dictionary |  |  |  |  | SCPT |  |  |  |  | SCPT_NQT |  | Normalised cone resistance (Qt) | SCPT_NQT |  |  | ScptNqt | <th>Normalised cone resistance (Qt) ()</th> | <td><xsl:value-of select="ScptNqt"/></td> | float | SCPT_NQT | float | [6 empty] | 166.0125
AGS4.0 | AGS 4.0 Data Dictionary |  |  |  |  | SCPT |  |  |  |  | SCPT_NFR | % | Normalised friction ratio (Fr) | SCPT_NFR |  |  | ScptNfr | <th>Normalised friction ratio (Fr) (%)</th> | <td><xsl:value-of select="ScptNfr"/></td> | float | SCPT_NFR | float | [6 empty] | 0.5423
AGS4.0 | AGS 4.0 Data Dictionary |  |  |  |  | SCPT |  |  |  |  | FILE_FSET |  | Associated file reference | FILE_FSET |  |  | FileFset | <th>Associated file reference ()</th> | <td><xsl:value-of select="FileFset"/></td> | string | FILE_FSET | nvarchar | 255 | [5 empty] | FS3
AGS4.0 | AGS 4.0 Data Dictionary |  |  |  |  | SCPT | [11 empty] | <th> ()</th> | <td><xsl:value-of select=""/></td> | [13 empty] | • SCPT is used to include the readings from the cone converted from the measurement data using any required calibration factors and other mathematical formulae employed by the measurement contractor in accordance with the specification. • Readings included in group will depend on the test carried out. For example, the ground parameters measured and included in this group will depend on test type / cone. • SCPT_BDEN and SCPT_ISPP allow for complex assumptions on density and piezometric profiles. Explanation of these assumptions is required within SCPG_REM. • The requirements for transfer of data in SCPT should be fully specified at the outset of testing in the investigation specification.
AGS4.0 | AGS 4.0 Data Dictionary |  |  |  |  | SCPP | Static Cone Penetration Tests - Derived Parameters | [10 empty] | <th> ()</th> | <td><xsl:value-of select=""/></td>
AGS4.0 | AGS 4.0 Data Dictionary |  |  |  |  | SCPP |  | SCPP | [9 empty] | <th> ()</th> | <td><xsl:value-of select=""/></td>
AGS4.0 | AGS 4.0 Data Dictionary |  |  |  |  | SCPP |  |  | Scpp | [8 empty] | <th> ()</th> | <td><xsl:value-of select=""/></td>
AGS4.0 | AGS 4.0 Data Dictionary |  |  |  |  | SCPP |  |  |  | SCPT | [7 empty] | <th> ()</th> | <td><xsl:value-of select=""/></td>
AGS4.0 | AGS 4.0 Data Dictionary |  |  |  |  | SCPP |  |  |  |  | LOCA_ID |  | Location identifier | LOCA_ID |  | TRUE | HoleId | <th>Location identifier ()</th> | <td><xsl:value-of select="HoleId"/></td> | string | PointID | nvarchar | 32 | [5 empty] | 327-16A | TRUE
AGS4.0 | AGS 4.0 Data Dictionary |  |  |  |  | SCPP |  |  |  |  | SCPG_TESN |  | Test reference or push number | SCPG_TESN |  | TRUE | ScpgTesn | <th>Test reference or push number ()</th> | <td><xsl:value-of select="ScpgTesn"/></td> | string | SCPG_TESN | nvarchar | 16 | [5 empty] | 3 | TRUE
AGS4.0 | AGS 4.0 Data Dictionary |  |  |  |  | SCPP |  |  |  |  | SCPP_TOP | m | Depth to top of layer | SCPP_TOP |  |  | ScppTop | <th>Depth to top of layer (m)</th> | <td><xsl:value-of select="ScppTop"/></td> | float | Depth | float | [6 empty] | 5.2 | TRUE
AGS4.0 | AGS 4.0 Data Dictionary |  |  |  |  | SCPP |  |  |  |  | SCPP_BASE | m | Depth to base of layer | SCPP_BASE |  |  | ScppBase | <th>Depth to base of layer (m)</th> | <td><xsl:value-of select="ScppBase"/></td> | float | SCPP_BASE | float | [6 empty] | 5.2 | TRUE
AGS4.0 | AGS 4.0 Data Dictionary |  |  |  |  | SCPP |  |  |  |  | SCPP_REF |  | Interpretation reference | SCPP_REF |  |  | ScppRef | <th>Interpretation reference ()</th> | <td><xsl:value-of select="ScppRef"/></td> | string | SCPP_REF | nvarchar | 64 | [5 empty] | ACME CPT Testing Ltd
AGS4.0 | AGS 4.0 Data Dictionary |  |  |  |  | SCPP |  |  |  |  | SCPP_REM |  | Remarks | SCPP_REM |  | TRUE | ScppRem | <th>Remarks ()</th> | <td><xsl:value-of select="ScppRem"/></td> | string | SCPP_REM | nvarchar | 255
AGS4.0 | AGS 4.0 Data Dictionary |  |  |  |  | SCPP |  |  |  |  | SCPP_CSBT |  | Interpreted Soil Type | SCPP_CSBT |  | TRUE | ScppCsbt | <th>Interpreted Soil Type ()</th> | <td><xsl:value-of select="ScppCsbt"/></td> | string | SCPP_CSBT | nvarchar | 255 | [5 empty] | 3 - Clays
AGS4.0 | AGS 4.0 Data Dictionary |  |  |  |  | SCPP |  |  |  |  | SCPP_CSU | kPa | Undrained Shear Strength (Su); fine soils only | SCPP_CSU |  |  | ScppCsu | <th>Undrained Shear Strength (Su); fine soils only (kPa)</th> | <td><xsl:value-of select="ScppCsu"/></td> | float | SCPP_CSU | float
AGS4.0 | AGS 4.0 Data Dictionary |  |  |  |  | SCPP |  |  |  |  | SCPP_CRD | % | Relative density (Dr); coarse soils only | SCPP_CRD |  |  | ScppCrd | <th>Relative density (Dr); coarse soils only (%)</th> | <td><xsl:value-of select="ScppCrd"/></td> | float | SCPP_CRD | float | [6 empty] | 90.1
AGS4.0 | AGS 4.0 Data Dictionary |  |  |  |  | SCPP |  |  |  |  | SCPP_CPHI | MPa | Internal Friction Angle; coarse soils only | SCPP_CPHI |  |  | ScppCphi | <th>Internal Friction Angle; coarse soils only (MPa)</th> | <td><xsl:value-of select="ScppCphi"/></td> | float | SCPP_CPHI | float | [6 empty] | 0.801
AGS4.0 | AGS 4.0 Data Dictionary |  |  |  |  | SCPP |  |  |  |  | SCPP_CIC |  | Soil Behaviour Type Index (Ic) | SCPP_CIC |  |  | ScppCic | <th>Soil Behaviour Type Index (Ic) ()</th> | <td><xsl:value-of select="ScppCic"/></td> | float | SCPP_CIC | float | [6 empty] | 1.5
AGS4.0 | AGS 4.0 Data Dictionary |  |  |  |  | SCPP |  |  |  |  | SCPP_CSPT |  | Equivalent SPT N60 value | SCPP_CSPT |  |  | ScppCspt | <th>Equivalent SPT N60 value ()</th> | <td><xsl:value-of select="ScppCspt"/></td> | float | SCPP_CSPT | float | [6 empty] | 0.801
AGS4.0 | AGS 4.0 Data Dictionary |  |  |  |  | SCPP |  |  |  |  | FILE_FSET |  | Associated file reference | FILE_FSET |  |  | FileFset | <th>Associated file reference ()</th> | <td><xsl:value-of select="FileFset"/></td> | string | FILE_FSET | nvarchar | 255 | [5 empty] | FS3
AGS4.0 | AGS 4.0 Data Dictionary |  |  |  |  | SCPP | [11 empty] | <th> ()</th> | <td><xsl:value-of select=""/></td> | [13 empty] | • The SCPP group is used to transfer derived soil parameters determined from CPT test data. The requirement for this information as part of ground investigation reporting must be full specified at the outset of the investigation. The specification may need to detail the interpretative method(s) to be used. • The interpretation is given a reference in SCPP_REF that defines who and possibly how the interpretation has been carried out. • Details of the standards and methods used to carry out calculations need to be included in SCPG_REM. SCPG_REM may in turn refer to the STND group where full information on standards and references may be provided. • Where soil type interpretation leading to borehole style stratum descriptions is carried out the information should be entered in GEOL. • The coefficient of consolidation is calculated from dissipation testing data which is included in SCDG and SCDT.
AGS4.0 | AGS 4.0 Data Dictionary |  |  |  |  | SHBG | Shear Box Testing - General | [10 empty] | <th> ()</th> | <td><xsl:value-of select=""/></td>
AGS4.0 | AGS 4.0 Data Dictionary |  |  |  |  | SHBG |  | SHBG | [9 empty] | <th> ()</th> | <td><xsl:value-of select=""/></td>
AGS4.0 | AGS 4.0 Data Dictionary |  |  |  |  | SHBG |  |  | Shbg | [8 empty] | <th> ()</th> | <td><xsl:value-of select=""/></td>
AGS4.0 | AGS 4.0 Data Dictionary |  |  |  |  | SHBG |  |  |  | SHBG | [7 empty] | <th> ()</th> | <td><xsl:value-of select=""/></td>
AGS4.0 | AGS 4.0 Data Dictionary |  |  |  |  | SHBG |  |  |  |  | LOCA_ID |  | Location identifier | LOCA_ID |  | TRUE | HoleId | <th>Location identifier ()</th> | <td><xsl:value-of select="HoleId"/></td> | string | PointID | nvarchar | 32 | [5 empty] | 327-16A | TRUE
AGS4.0 | AGS 4.0 Data Dictionary |  |  |  |  | SHBG |  |  |  |  | SAMP_TOP | m | Depth to the TOP of sample | SAMP_TOP |  | TRUE | SampTop | <th>Depth to the TOP of sample (m)</th> | <td><xsl:value-of select="SampTop"/></td> | float | SAMP_Depth | float |  | TRUE |  |  |  |  | 24.55 | TRUE
AGS4.0 | AGS 4.0 Data Dictionary |  |  |  |  | SHBG |  |  |  |  | SAMP_REF |  | Sample Reference number | SAMP_REF |  |  | SampRef | <th>Sample Reference number ()</th> | <td><xsl:value-of select="SampRef"/></td> | integer | SAMP_REF | integer |  |  | TRUE | TRUE |  |  | 24 | TRUE
AGS4.0 | AGS 4.0 Data Dictionary |  |  |  |  | SHBG |  |  |  |  | SAMP_TYPE |  | Sample type | SAMP_TYPE |  | TRUE | SampType | <th>Sample type ()</th> | <td><xsl:value-of select="SampType"/></td> | string | SAMP_TYPE | nvarchar | 16 | [5 empty] | U | TRUE
AGS4.0 | AGS 4.0 Data Dictionary |  |  |  |  | SHBG |  |  |  |  | SAMP_ID |  | Sample unique global identifier | SAMP_ID |  |  | SampId | <th>Sample unique global identifier ()</th> | <td><xsl:value-of select="SampId"/></td> | string | SAMP_ID | nvarchar | 64 | [5 empty] | ABC121415010 | TRUE
AGS4.0 | AGS 4.0 Data Dictionary |  |  |  |  | SHBG |  |  |  |  | SPEC_REF |  | Specimen reference number | SPEC_REF |  |  | SpecRef | <th>Specimen reference number ()</th> | <td><xsl:value-of select="SpecRef"/></td> | integer | SPEC_REF | integer | [6 empty] | 1 | TRUE
AGS4.0 | AGS 4.0 Data Dictionary |  |  |  |  | SHBG |  |  |  |  | SPEC_DPTH | m | Specimen depth | SPEC_DPTH |  |  | SpecDpth | <th>Specimen depth (m)</th> | <td><xsl:value-of select="SpecDpth"/></td> | float | Depth | float | [6 empty] | 6.60 | TRUE
AGS4.0 | AGS 4.0 Data Dictionary |  |  |  |  | SHBG |  |  |  |  | SPEC_DESC |  | Specimen description | SPEC_DESC |  |  | SpecDesc | <th>Specimen description ()</th> | <td><xsl:value-of select="SpecDesc"/></td> | string | SPEC_DESC | nvarchar | 255 | FALSE | FALSE |  |  |  | Grey slightly gravelly clay | FALSE
AGS4.0 | AGS 4.0 Data Dictionary |  |  |  |  | SHBG |  |  |  |  | SPEC_PREP |  | Details of specimen preparation including time between preparation and testing | SPEC_PREP |  |  | SpecPrep | <th>Details of specimen preparation including time between preparation and testing ()</th> | <td><xsl:value-of select="SpecPrep"/></td> | string | SPEC_PREP | nvarchar | 255 | FALSE | FALSE |  |  |  | Prepared according to client instructions | FALSE
AGS4.0 | AGS 4.0 Data Dictionary |  |  |  |  | SHBG |  |  |  |  | SHBG_TYPE |  | Test type eg small shear box, large shear box, ring shear | SHBG_TYPE |  | TRUE | ShbgType | <th>Test type eg small shear box, large shear box, ring shear ()</th> | <td><xsl:value-of select="ShbgType"/></td> | string | SHBG_TYPE | nvarchar | 32 | [5 empty] | Small shear box
AGS4.0 | AGS 4.0 Data Dictionary |  |  |  |  | SHBG |  |  |  |  | SHBG_COND |  | Sample condition | SHBG_COND |  | TRUE | ShbgCond | <th>Sample condition ()</th> | <td><xsl:value-of select="ShbgCond"/></td> | string | SHBG_COND | nvarchar | 32 | [5 empty] | Undisturbed
AGS4.0 | AGS 4.0 Data Dictionary |  |  |  |  | SHBG |  |  |  |  | SHBG_CONS |  | Specific condition statements | SHBG_CONS |  | TRUE | ShbgCons | <th>Specific condition statements ()</th> | <td><xsl:value-of select="ShbgCons"/></td> | string | SHBG_CONS | nvarchar | 255 | [5 empty] | Recompacted to specified density
AGS4.0 | AGS 4.0 Data Dictionary |  |  |  |  | SHBG |  |  |  |  | SHBG_PCOH | kN/m2 | Peak cohesion intercept | SHBG_PCOH |  |  | ShpgPCoh | <th>Peak cohesion intercept (kN/m2)</th> | <td><xsl:value-of select="ShpgPCoh"/></td> | float | SHBG_PCOH | float | [6 empty] | 5
AGS4.0 | AGS 4.0 Data Dictionary |  |  |  |  | SHBG |  |  |  |  | SHBG_PHI | deg | Peak angle of friction | SHBG_PHI |  |  | ShpgPhi | <th>Peak angle of friction (deg)</th> | <td><xsl:value-of select="ShpgPhi"/></td> | float | SHBG_PHI | float | [6 empty] | 26.5
AGS4.0 | AGS 4.0 Data Dictionary |  |  |  |  | SHBG |  |  |  |  | SHBG_RCOH | kN/m2 | Residual ohesion intercept | SHBG_RCOH |  |  | ShpgRCoh | <th>Residual ohesion intercept (kN/m2)</th> | <td><xsl:value-of select="ShpgRCoh"/></td> | float | SHBG_RCOH | float | [6 empty] | 1
AGS4.0 | AGS 4.0 Data Dictionary |  |  |  |  | SHBG |  |  |  |  | SHBG_RPHI | deg | Residual angle of friction | SHBG_RPHI |  |  | ShpgRPhi | <th>Residual angle of friction (deg)</th> | <td><xsl:value-of select="ShpgRPhi"/></td> | float | SHBG_RPHI | float | [6 empty] | 13.0
AGS4.0 | AGS 4.0 Data Dictionary |  |  |  |  | SHBG |  |  |  |  | SHBG_ENCA |  | Method of encapsulation of specimens tested | SHBG_ENCA |  | TRUE | ShbgRem | <th>Method of encapsulation of specimens tested ()</th> | <td><xsl:value-of select="ShbgRem"/></td> | string | SHBG_ENCA | nvarchar | 32 | [5 empty] | Undisturbed
AGS4.0 | AGS 4.0 Data Dictionary |  |  |  |  | SHBG |  |  |  |  | SHBG_REM |  | Test notes eg undisturbed, pre-exsiting shear, recompacted, rock joint, cut plane | SHBG_REM |  | TRUE | ShbgRem | <th>Test notes eg undisturbed, pre-exsiting shear, recompacted, rock joint, cut plane ()</th> | <td><xsl:value-of select="ShbgRem"/></td> | string | SHBG_REM | nvarchar | 32 | [5 empty] | Undisturbed
AGS4.0 | AGS 4.0 Data Dictionary |  |  |  |  | SHBG |  |  |  |  | SHBG_METH |  | Test method | SHBG_METH |  |  | ShbgMeth | <th>Test method ()</th> | <td><xsl:value-of select="ShbgMeth"/></td> | string | SHBG_METH | nvarchar | 32 | FALSE | FALSE |  |  |  |  | FALSE
AGS4.0 | AGS 4.0 Data Dictionary |  |  |  |  | SHBG |  |  |  |  | SHBG_LAB |  | Client/laboratory preferred name of determinand | SHBG_LAB |  |  | ShbgLab | <th>Client/laboratory preferred name of determinand ()</th> | <td><xsl:value-of select="ShbgLab"/></td> | string | SHBG_LAB | nvarchar | 32 | FALSE | FALSE |  |  |  |  | FALSE
AGS4.0 | AGS 4.0 Data Dictionary |  |  |  |  | SHBG |  |  |  |  | SHBG_CRED |  | Accrediting body and reference number (when appropriate) | SHBG_CRED |  |  | ShbgCred | <th>Accrediting body and reference number (when appropriate) ()</th> | <td><xsl:value-of select="ShbgCred"/></td> | string | SHBG_CRED | nvarchar | 32 | FALSE | FALSE |  |  |  |  | FALSE
AGS4.0 | AGS 4.0 Data Dictionary |  |  |  |  | SHBG |  |  |  |  | TEST_STAT |  | Test Status | TEST_STAT |  |  | TestStat | <th>Test Status ()</th> | <td><xsl:value-of select="TestStat"/></td> | string | TEST_STAT | nvarchar | 255 | [5 empty] | Checked
AGS4.0 | AGS 4.0 Data Dictionary |  |  |  |  | SHBG |  |  |  |  | FILE_FSET |  | Associated file reference | FILE_FSET |  |  | FileFset | <th>Associated file reference ()</th> | <td><xsl:value-of select="FileFset"/></td> | string | FILE_FSET | nvarchar | 255 | [5 empty] | FS3
AGS4.0 | AGS 4.0 Data Dictionary |  |  |  |  | SHBT | Shear Box Testing | [10 empty] | <th> ()</th> | <td><xsl:value-of select=""/></td>
AGS4.0 | AGS 4.0 Data Dictionary |  |  |  |  | SHBT |  | SHBT | [9 empty] | <th> ()</th> | <td><xsl:value-of select=""/></td>
AGS4.0 | AGS 4.0 Data Dictionary |  |  |  |  | SHBT |  |  | Shbt | [8 empty] | <th> ()</th> | <td><xsl:value-of select=""/></td>
AGS4.0 | AGS 4.0 Data Dictionary |  |  |  |  | SHBT |  |  |  | SHBT | [7 empty] | <th> ()</th> | <td><xsl:value-of select=""/></td>
AGS4.0 | AGS 4.0 Data Dictionary |  |  |  |  | SHBT |  |  |  |  | LOCA_ID |  | Location identifier | LOCA_ID |  | TRUE | HoleId | <th>Location identifier ()</th> | <td><xsl:value-of select="HoleId"/></td> | string | PointID | nvarchar | 32 | [5 empty] | 327-16A | TRUE
AGS4.0 | AGS 4.0 Data Dictionary |  |  |  |  | SHBT |  |  |  |  | SAMP_TOP | m | Depth to the TOP of sample | SAMP_TOP |  | TRUE | SampTop | <th>Depth to the TOP of sample (m)</th> | <td><xsl:value-of select="SampTop"/></td> | float | SAMP_Depth | float |  | TRUE |  |  |  |  | 24.55 | TRUE
AGS4.0 | AGS 4.0 Data Dictionary |  |  |  |  | SHBT |  |  |  |  | SAMP_REF |  | Sample Reference number | SAMP_REF |  |  | SampRef | <th>Sample Reference number ()</th> | <td><xsl:value-of select="SampRef"/></td> | integer | SAMP_REF | integer | [6 empty] | 24 | TRUE
AGS4.0 | AGS 4.0 Data Dictionary |  |  |  |  | SHBT |  |  |  |  | SAMP_TYPE |  | Sample type | SAMP_TYPE |  | TRUE | SampType | <th>Sample type ()</th> | <td><xsl:value-of select="SampType"/></td> | string | SAMP_TYPE | nvarchar | 16 | [5 empty] | U | TRUE
AGS4.0 | AGS 4.0 Data Dictionary |  |  |  |  | SHBT |  |  |  |  | SAMP_ID |  | Sample unique global identifier | SAMP_ID |  |  | SampId | <th>Sample unique global identifier ()</th> | <td><xsl:value-of select="SampId"/></td> | string | SAMP_ID | nvarchar | 64 | [5 empty] | ABC121415010 | TRUE
AGS4.0 | AGS 4.0 Data Dictionary |  |  |  |  | SHBT |  |  |  |  | SPEC_DPTH | m | Specimen depth | SPEC_DPTH |  |  | SpecDpth | <th>Specimen depth (m)</th> | <td><xsl:value-of select="SpecDpth"/></td> | float | Depth | float | [6 empty] | 6.60 | TRUE
AGS4.0 | AGS 4.0 Data Dictionary |  |  |  |  | SHBT |  |  |  |  | SHBT_TESN |  | Shear box stage number | SHBT_TESN |  |  | ShbtTesn | <th>Shear box stage number ()</th> | <td><xsl:value-of select="ShbtTesn"/></td> | integer | ItemKey | integer | [6 empty] | 1
AGS4.0 | AGS 4.0 Data Dictionary |  |  |  |  | SHBT |  |  |  |  | SHBT_BDEN | Mg/m3 | Bulk density | SHBT_BDEN |  |  | ShbtBden | <th>Bulk density (Mg/m3)</th> | <td><xsl:value-of select="ShbtBden"/></td> | float | SHBT_BDEN | float | [6 empty] | 2.22
AGS4.0 | AGS 4.0 Data Dictionary |  |  |  |  | SHBT |  |  |  |  | SHBT_DDEN | Mg/m3 | Dry density | SHBT_DDEN |  |  | ShbtDden | <th>Dry density (Mg/m3)</th> | <td><xsl:value-of select="ShbtDden"/></td> | float | SHBT_DDEN | float | [6 empty] | 2.22
AGS4.0 | AGS 4.0 Data Dictionary |  |  |  |  | SHBT |  |  |  |  | SHBT_NORM | kN/m2 | Shear box normal stress | SHBT_NORM |  |  | ShbtNorm | <th>Shear box normal stress (kN/m2)</th> | <td><xsl:value-of select="ShbtNorm"/></td> | float | SHBT_NORM | float | [6 empty] | 100
AGS4.0 | AGS 4.0 Data Dictionary |  |  |  |  | SHBT |  |  |  |  | SHBT_DISP | mm/min | Displacement rate for peak stress stage | SHBT_DISP |  |  | ShbtDisp | <th>Displacement rate for peak stress stage (mm/min)</th> | <td><xsl:value-of select="ShbtDisp"/></td> | float | SHBT_DISP | float | [6 empty] | 0.100
AGS4.0 | AGS 4.0 Data Dictionary |  |  |  |  | SHBT |  |  |  |  | SHBT_DISR | mm/min | Displacement rate for residual stress stage | SHBT_DISR |  |  | ShbtDisr | <th>Displacement rate for residual stress stage (mm/min)</th> | <td><xsl:value-of select="ShbtDisr"/></td> | float | SHBT_DISR | float | [6 empty] | 0.100
AGS4.0 | AGS 4.0 Data Dictionary |  |  |  |  | SHBT |  |  |  |  | SHBT_REVS |  | Number of traverses if residual test | SHBT_REVS |  |  | ShbtRevs | <th>Number of traverses if residual test ()</th> | <td><xsl:value-of select="ShbtRevs"/></td> | integer | SHBT_REVS | int | [6 empty] | 3
AGS4.0 | AGS 4.0 Data Dictionary |  |  |  |  | SHBT |  |  |  |  | SHBT_PEAK | kN/m2 | Shear box peak shear stress | SHBT_PEAK |  |  | ShbtPeak | <th>Shear box peak shear stress (kN/m2)</th> | <td><xsl:value-of select="ShbtPeak"/></td> | float | SHBT_PEAK | float | [6 empty] | 65.5
AGS4.0 | AGS 4.0 Data Dictionary |  |  |  |  | SHBT |  |  |  |  | SHBT_RES | kN/m2 | Shear box residual shear stress | SHBT_RES |  |  | ShbtRes | <th>Shear box residual shear stress (kN/m2)</th> | <td><xsl:value-of select="ShbtRes"/></td> | float | SHBT_RES | float | [6 empty] | 47.2
AGS4.0 | AGS 4.0 Data Dictionary |  |  |  |  | SHBT |  |  |  |  | SHBT_PDIS | mm | Displacement at peak shear strength | SHBT_PDIS |  |  | ShbtPdis | <th>Displacement at peak shear strength (mm)</th> | <td><xsl:value-of select="ShbtPdis"/></td> | float | SHBT_PDIS | float | [6 empty] | 2.35
AGS4.0 | AGS 4.0 Data Dictionary |  |  |  |  | SHBT |  |  |  |  | SHBT_RDIS | mm | Displacement at residual shear strength | SHBT_RDIS |  |  | ShbtRdis | <th>Displacement at residual shear strength (mm)</th> | <td><xsl:value-of select="ShbtRdis"/></td> | float | SHBT_RDIS | float | [6 empty] | 12.41
AGS4.0 | AGS 4.0 Data Dictionary |  |  |  |  | SHBT |  |  |  |  | SHBT_PDEN | Mg/m3 | Particle density, measured or assumed | SHBT_PDEN |  |  | ShbtPden | <th>Particle density, measured or assumed (Mg/m3)</th> | <td><xsl:value-of select="ShbtPden"/></td> | float | SHBT_PDEN | float | [6 empty] | 2.65
AGS4.0 | AGS 4.0 Data Dictionary |  |  |  |  | SHBT |  |  |  |  | SHBT_IVR |  | Initial voids ratio | SHBT_IVR |  |  | ShbtIvr | <th>Initial voids ratio ()</th> | <td><xsl:value-of select="ShbtIvr"/></td> | float | SHBT_IVR | float | [6 empty] | 0.5
AGS4.0 | AGS 4.0 Data Dictionary |  |  |  |  | SHBT |  |  |  |  | SHBT_MCI | % | Initial moisture content | SHBT_MCI |  |  | ShbtMci | <th>Initial moisture content (%)</th> | <td><xsl:value-of select="ShbtMci"/></td> | float | SHBT_MCI | float | [6 empty] | 20
AGS4.0 | AGS 4.0 Data Dictionary |  |  |  |  | SHBT |  |  |  |  | SHBT_MCF | % | Final moisture content | SHBT_MCF |  |  | ShbtMcf | <th>Final moisture content (%)</th> | <td><xsl:value-of select="ShbtMcf"/></td> | float | SHBT_MCF | float | [6 empty] | 18
AGS4.0 | AGS 4.0 Data Dictionary |  |  |  |  | SHBT |  |  |  |  | SHBT_DIA1 | mm | Specimen diameter in direction of shear (rock joints) | SHBT_DIA1 |  |  | ShbtDia1 | <th>Specimen diameter in direction of shear (rock joints) (mm)</th> | <td><xsl:value-of select="ShbtDia1"/></td> | float | SHBT_DIA1 | float | [6 empty] | 85.21
AGS4.0 | AGS 4.0 Data Dictionary |  |  |  |  | SHBT |  |  |  |  | SHBT_DIA2 | mm | Specimen diameter perpendicular to shear (rock joints) | SHBT_DIA2 |  |  | ShbtDia2 | <th>Specimen diameter perpendicular to shear (rock joints) (mm)</th> | <td><xsl:value-of select="ShbtDia2"/></td> | float | SHBT_DIA2 | float | [6 empty] | 89.34
AGS4.0 | AGS 4.0 Data Dictionary |  |  |  |  | SHBT |  |  |  |  | SHBT_HGT | mm | Specimen height | SHBT_HGT |  |  | ShbtHgt | <th>Specimen height (mm)</th> | <td><xsl:value-of select="ShbtHgt"/></td> | float | SHBT_HGT | float | [6 empty] | 80.02
AGS4.0 | AGS 4.0 Data Dictionary |  |  |  |  | SHBT |  |  |  |  | SHBT_CRIT |  | Failure/residual strength criterion used | SHBT_CRIT |  |  | ShbtCrit | <th>Failure/residual strength criterion used ()</th> | <td><xsl:value-of select="ShbtCrit"/></td> | string | SHBT_CRIT | nvarchar | 255 | [5 empty] | Stress ratio
AGS4.0 | AGS 4.0 Data Dictionary |  |  |  |  | SHBT |  |  |  |  | SHBT_REM |  | Remarks on test stage | SHBT_REM |  |  | ShbtRem | <th>Remarks on test stage ()</th> | <td><xsl:value-of select="ShbtRem"/></td> | string | SHBT_REM | nvarchar | 255 | [5 empty] | Reach end of travel
AGS4.0 | AGS 4.0 Data Dictionary |  |  |  |  | SHBT |  |  |  |  | FILE_FSET |  | Associated file reference | FILE_REF |  |  | FileFset | <th>Associated file reference ()</th> | <td><xsl:value-of select="FileFset"/></td> | string | FILE_FSET | nvarchar | 255 | [5 empty] | FS3
AGS4.0 | AGS 4.0 Data Dictionary |  |  |  |  | SHBT | [11 empty] | <th> ()</th> | <td><xsl:value-of select=""/></td> | [13 empty] | • SHBT_PDIN and SHBT_RDIN - consolidation (flow of water out of specimen) to be reported as positive and dilatancy or swelling (flow of water into specimen) to be reported as negative.
AGS4.0 | AGS 4.0 Data Dictionary |  |  |  |  | SUCT | Suction Tests | [10 empty] | <th> ()</th> | <td><xsl:value-of select=""/></td>
AGS4.0 | AGS 4.0 Data Dictionary |  |  |  |  | SUCT |  | SUCT | [9 empty] | <th> ()</th> | <td><xsl:value-of select=""/></td>
AGS4.0 | AGS 4.0 Data Dictionary |  |  |  |  | SUCT |  |  | Suct | [8 empty] | <th> ()</th> | <td><xsl:value-of select=""/></td>
AGS4.0 | AGS 4.0 Data Dictionary |  |  |  |  | SUCT |  |  |  | SUCT | [7 empty] | <th> ()</th> | <td><xsl:value-of select=""/></td>
AGS4.0 | AGS 4.0 Data Dictionary |  |  |  |  | SUCT |  |  |  |  | LOCA_ID |  | Location identifier | LOCA_ID |  | TRUE | HoleId | <th>Location identifier ()</th> | <td><xsl:value-of select="HoleId"/></td> | string | PointID | nvarchar | 32 | [5 empty] | 327-16A | TRUE
AGS4.0 | AGS 4.0 Data Dictionary |  |  |  |  | SUCT |  |  |  |  | SAMP_TOP | m | Depth to the TOP of sample | SAMP_TOP |  | TRUE | SampTop | <th>Depth to the TOP of sample (m)</th> | <td><xsl:value-of select="SampTop"/></td> | float | SAMP_Depth | float |  | TRUE | FALSE |  |  |  | 24.55 | TRUE
AGS4.0 | AGS 4.0 Data Dictionary |  |  |  |  | SUCT |  |  |  |  | SAMP_REF |  | Sample Reference number | SAMP_REF |  |  | SampRef | <th>Sample Reference number ()</th> | <td><xsl:value-of select="SampRef"/></td> | integer | SAMP_REF | integer | [6 empty] | 24 | TRUE
AGS4.0 | AGS 4.0 Data Dictionary |  |  |  |  | SUCT |  |  |  |  | SAMP_TYPE |  | Sample type | SAMP_TYPE |  | TRUE | SampType | <th>Sample type ()</th> | <td><xsl:value-of select="SampType"/></td> | string | SAMP_TYPE | nvarchar | 16 | [5 empty] | U | TRUE
AGS4.0 | AGS 4.0 Data Dictionary |  |  |  |  | SUCT |  |  |  |  | SAMP_ID |  | Sample unique global identifier | SAMP_ID |  |  | SampId | <th>Sample unique global identifier ()</th> | <td><xsl:value-of select="SampId"/></td> | string | SAMP_ID | nvarchar | 64 | [5 empty] | ABC121415010 | TRUE
AGS4.0 | AGS 4.0 Data Dictionary |  |  |  |  | SUCT |  |  |  |  | SPEC_REF |  | Specimen reference number | SPEC_REF |  |  | SpecRef | <th>Specimen reference number ()</th> | <td><xsl:value-of select="SpecRef"/></td> | integer | SPEC_REF | integer | [6 empty] | 1 | TRUE
AGS4.0 | AGS 4.0 Data Dictionary |  |  |  |  | SUCT |  |  |  |  | SPEC_DPTH | m | Specimen depth | SPEC_DPTH |  |  | SpecDpth | <th>Specimen depth (m)</th> | <td><xsl:value-of select="SpecDpth"/></td> | float | Depth | float | [6 empty] | 6.60 | TRUE
AGS4.0 | AGS 4.0 Data Dictionary |  |  |  |  | SUCT |  |  |  |  | SPEC_DESC |  | Specimen description | SPEC_DESC |  |  | SpecDesc | <th>Specimen description ()</th> | <td><xsl:value-of select="SpecDesc"/></td> | string | SPEC_DESC | nvarchar | 255 | FALSE | FALSE |  |  |  | Grey slightly gravelly clay | FALSE
AGS4.0 | AGS 4.0 Data Dictionary |  |  |  |  | SUCT |  |  |  |  | SPEC_PREP |  | Details of specimen preparation including time between preparation and testing | SPEC_PREP |  |  | SpecPrep | <th>Details of specimen preparation including time between preparation and testing ()</th> | <td><xsl:value-of select="SpecPrep"/></td> | string | SPEC_PREP | nvarchar | 255 | FALSE | FALSE |  |  |  | 2:1 water/soil extract | FALSE
AGS4.0 | AGS 4.0 Data Dictionary |  |  |  |  | SUCT |  |  |  |  | SUCT_DIAM | mm | Specimen diameter | SUCT_DIAM |  |  | SuctDiam | <th>Specimen diameter (mm)</th> | <td><xsl:value-of select="SuctDiam"/></td> | float | SUCT_DIAM | float | [6 empty] | 100.25
AGS4.0 | AGS 4.0 Data Dictionary |  |  |  |  | SUCT |  |  |  |  | SUCT_LEN | mm | Specimen length | SSCT_LEN |  |  | SuctLen | <th>Specimen length (mm)</th> | <td><xsl:value-of select="SuctLen"/></td> | float | SUCT_LEN | float | [6 empty] | 99.65
AGS4.0 | AGS 4.0 Data Dictionary |  |  |  |  | SUCT |  |  |  |  | SUCT_COND |  | Sample condition | SUCT_COND |  |  | SuctCond | <th>Sample condition ()</th> | <td><xsl:value-of select="SuctCond"/></td> | string | SUCT_COND | nvarchar | 32 | [5 empty] | Undisturbed
AGS4.0 | AGS 4.0 Data Dictionary |  |  |  |  | SUCT |  |  |  |  | SUCT_BDEN | Mg/m3 | Bulk density | SUCT_BDEN |  |  | SuctBden | <th>Bulk density (Mg/m3)</th> | <td><xsl:value-of select="SuctBden"/></td> | float | SUCT_BDEN | float | [6 empty] | 2.22
AGS4.0 | AGS 4.0 Data Dictionary |  |  |  |  | SUCT |  |  |  |  | SUCT_DDEN | Mg/m3 | Dry density | SUCT_DDEN |  |  | SuctDden | <th>Dry density (Mg/m3)</th> | <td><xsl:value-of select="SuctDden"/></td> | float | SUCT_DDEN | float | [6 empty] | 2.22
AGS4.0 | AGS 4.0 Data Dictionary |  |  |  |  | SUCT |  |  |  |  | SUCT_MC | % | Initial moisture content | SUCT_MC |  |  | SuctMc | <th>Initial moisture content (%)</th> | <td><xsl:value-of select="SuctMc"/></td> | float | SUCT_MC | float | [6 empty] | 50
AGS4.0 | AGS 4.0 Data Dictionary |  |  |  |  | SUCT |  |  |  |  | SUCT_VAL | kN/m2 | Suction value | SUCT_VAL |  |  | SuctVal | <th>Suction value (kN/m2)</th> | <td><xsl:value-of select="SuctVal"/></td> | float | SUCT_VAL | float | [6 empty] | 50
AGS4.0 | AGS 4.0 Data Dictionary |  |  |  |  | SUCT |  |  |  |  | SUCT_REM |  | Remarks | SUCT_REM |  |  | SuctRem | <th>Remarks ()</th> | <td><xsl:value-of select="SuctRem"/></td> | string | SUCT_REM | nvarchar | 255
AGS4.0 | AGS 4.0 Data Dictionary |  |  |  |  | SUCT |  |  |  |  | SUCT_METH |  | Test method | SUCT_METH |  |  | SuctMeth | <th>Test method ()</th> | <td><xsl:value-of select="SuctMeth"/></td> | string | SUCT_METH | nvarchar | 255 | [5 empty] | BRE IP4/93, suction probe in triaxial
AGS4.0 | AGS 4.0 Data Dictionary |  |  |  |  | SUCT |  |  |  |  | SUCT_LAB |  | Client/laboratory preferred name of determinand | SUCT_LAB |  |  | SuctLab | <th>Client/laboratory preferred name of determinand ()</th> | <td><xsl:value-of select="SuctLab"/></td> | string | SUCT_LAB | nvarchar | 32 | FALSE | FALSE |  |  |  |  | FALSE
AGS4.0 | AGS 4.0 Data Dictionary |  |  |  |  | SUCT |  |  |  |  | SUCT_CRED |  | Accrediting body and reference number (when appropriate) | SUCT_CRED |  |  | SuctCred | <th>Accrediting body and reference number (when appropriate) ()</th> | <td><xsl:value-of select="SuctCred"/></td> | string | SUCT_CRED | nvarchar | 32 | FALSE | FALSE |  |  |  |  | FALSE
AGS4.0 | AGS 4.0 Data Dictionary |  |  |  |  | SUCT |  |  |  |  | TEST_STAT |  | Test Status | TEST_STAT |  |  | TestStat | <th>Test Status ()</th> | <td><xsl:value-of select="TestStat"/></td> | string | TEST_STAT | nvarchar | 255 | [5 empty] | Checked
AGS4.0 | AGS 4.0 Data Dictionary |  |  |  |  | SUCT |  |  |  |  | FILE_FSET |  | Associated file reference | FILE_REF |  |  | FileFset | <th>Associated file reference ()</th> | <td><xsl:value-of select="FileFset"/></td> | string | FILE_FSET | nvarchar | 255 | [5 empty] | FS3
AGS4.0 | AGS 4.0 Data Dictionary |  |  |  |  | TNPC | Ten Per Cent Fines | [10 empty] | <th> ()</th> | <td><xsl:value-of select=""/></td>
AGS4.0 | AGS 4.0 Data Dictionary |  |  |  |  | TNPC |  | TNPC | [9 empty] | <th> ()</th> | <td><xsl:value-of select=""/></td>
AGS4.0 | AGS 4.0 Data Dictionary |  |  |  |  | TNPC |  |  | Tnpc | [8 empty] | <th> ()</th> | <td><xsl:value-of select=""/></td>
AGS4.0 | AGS 4.0 Data Dictionary |  |  |  |  | TNPC |  |  |  | TNPC | [7 empty] | <th> ()</th> | <td><xsl:value-of select=""/></td>
AGS4.0 | AGS 4.0 Data Dictionary |  |  |  |  | TNPC |  |  |  |  | LOCA_ID |  | Location identifier | LOCA_ID |  | TRUE | HoleId | <th>Location identifier ()</th> | <td><xsl:value-of select="HoleId"/></td> | string | PointID | nvarchar | 32 | [5 empty] | 327-16A | TRUE
AGS4.0 | AGS 4.0 Data Dictionary |  |  |  |  | TNPC |  |  |  |  | SAMP_TOP | m | Depth to the TOP of sample | SAMP_TOP |  | TRUE | SampTop | <th>Depth to the TOP of sample (m)</th> | <td><xsl:value-of select="SampTop"/></td> | float | SAMP_Depth | float | [6 empty] | 24.55 | TRUE
AGS4.0 | AGS 4.0 Data Dictionary |  |  |  |  | TNPC |  |  |  |  | SAMP_REF |  | Sample Reference number | SAMP_REF |  |  | SampRef | <th>Sample Reference number ()</th> | <td><xsl:value-of select="SampRef"/></td> | integer | SAMP_REF | integer | [6 empty] | 24 | TRUE
AGS4.0 | AGS 4.0 Data Dictionary |  |  |  |  | TNPC |  |  |  |  | SAMP_TYPE |  | Sample type | SAMP_TYPE |  | TRUE | SampType | <th>Sample type ()</th> | <td><xsl:value-of select="SampType"/></td> | string | SAMP_TYPE | nvarchar | 16 | [5 empty] | U | TRUE
AGS4.0 | AGS 4.0 Data Dictionary |  |  |  |  | TNPC |  |  |  |  | SAMP_ID |  | Sample unique global identifier | SAMP_ID |  |  | SampId | <th>Sample unique global identifier ()</th> | <td><xsl:value-of select="SampId"/></td> | string | SAMP_ID | nvarchar | 64 | [5 empty] | ABC121415010 | TRUE
AGS4.0 | AGS 4.0 Data Dictionary |  |  |  |  | TNPC |  |  |  |  | SPEC_REF |  | Specimen reference number | SPEC_REF |  |  | SpecRef | <th>Specimen reference number ()</th> | <td><xsl:value-of select="SpecRef"/></td> | integer | SPEC_REF | integer | [6 empty] | 1 | TRUE
AGS4.0 | AGS 4.0 Data Dictionary |  |  |  |  | TNPC |  |  |  |  | SPEC_DPTH | m | Specimen depth | SPEC_DPTH |  |  | SpecDpth | <th>Specimen depth (m)</th> | <td><xsl:value-of select="SpecDpth"/></td> | float | Depth | float | [6 empty] | 6.60 | TRUE
AGS4.0 | AGS 4.0 Data Dictionary |  |  |  |  | TNPC |  |  |  |  | SPEC_DESC |  | Specimen description | SPEC_DESC |  |  | SpecDesc | <th>Specimen description ()</th> | <td><xsl:value-of select="SpecDesc"/></td> | string | SPEC_DESC | nvarchar | 255 | FALSE | FALSE |  |  |  | Grey slightly gravelly clay | FALSE
AGS4.0 | AGS 4.0 Data Dictionary |  |  |  |  | TNPC |  |  |  |  | SPEC_PREP |  | Details of specimen preparation including time between preparation and testing | SPEC_PREP |  |  | SpecPrep | <th>Details of specimen preparation including time between preparation and testing ()</th> | <td><xsl:value-of select="SpecPrep"/></td> | string | SPEC_PREP | nvarchar | 255 | FALSE | FALSE |  |  |  | 2:1 water/soil extract | FALSE
AGS4.0 | AGS 4.0 Data Dictionary |  |  |  |  | TNPC |  |  |  |  | TNPC_TESN |  | Ten per cent fine test number | TNPC_TESN |  |  | TnpcTesn | <th>Ten per cent fine test number ()</th> | <td><xsl:value-of select="TnpcTesn"/></td> | integer | ItemKey | integer | [6 empty] | 1
AGS4.0 | AGS 4.0 Data Dictionary |  |  |  |  | TNPC |  |  |  |  | TNPC_DRY | kN | 10% fines values on dry aggregate | TNPC_DRY |  |  | TnpcDry | <th>10% fines values on dry aggregate (kN)</th> | <td><xsl:value-of select="TnpcDry"/></td> | float | TNPC_DRY | float | [6 empty] | 70
AGS4.0 | AGS 4.0 Data Dictionary |  |  |  |  | TNPC |  |  |  |  | TNPC_WET | kN | 10% fines values on wet aggregate | TNPC_WET |  |  | TnpcWet | <th>10% fines values on wet aggregate (kN)</th> | <td><xsl:value-of select="TnpcWet"/></td> | float | TNPC_WET | float | [6 empty] | 60
AGS4.0 | AGS 4.0 Data Dictionary |  |  |  |  | TNPC |  |  |  |  | TNPC_REM |  | Notes on testing as per BS 812 | TNPC_REM |  |  | TnpcRem | <th>Notes on testing as per BS 812 ()</th> | <td><xsl:value-of select="TnpcRem"/></td> | string | TNPC_REM | nvarchar | 255
AGS4.0 | AGS 4.0 Data Dictionary |  |  |  |  | TNPC |  |  |  |  | TNPC_METH |  | Test method | TNPC_METH |  |  | TnpcMeth | <th>Test method ()</th> | <td><xsl:value-of select="TnpcMeth"/></td> | string | TNPC_METH | nvarchar | 32 | FALSE | FALSE |  |  |  |  | FALSE
AGS4.0 | AGS 4.0 Data Dictionary |  |  |  |  | TNPC |  |  |  |  | TNPC_LAB |  | Client/laboratory preferred name of determinand | TNPC_LAB |  |  | TncpLab | <th>Client/laboratory preferred name of determinand ()</th> | <td><xsl:value-of select="TncpLab"/></td> | string | TNPC_LAB | nvarchar | 32 | FALSE | FALSE |  |  |  |  | FALSE
AGS4.0 | AGS 4.0 Data Dictionary |  |  |  |  | TNPC |  |  |  |  | TNPC_CRED |  | Accrediting body and reference number (when appropriate) | TNPC_CRED |  |  | TncpCred | <th>Accrediting body and reference number (when appropriate) ()</th> | <td><xsl:value-of select="TncpCred"/></td> | string | TNPC_CRED | nvarchar | 32 | FALSE | FALSE |  |  |  |  | FALSE
AGS4.0 | AGS 4.0 Data Dictionary |  |  |  |  | TNPC |  |  |  |  | TEST_STAT |  | Test Status | TEST_STAT |  |  | TestStat | <th>Test Status ()</th> | <td><xsl:value-of select="TestStat"/></td> | string | TEST_STAT | nvarchar | 255 | [5 empty] | Checked
AGS4.0 | AGS 4.0 Data Dictionary |  |  |  |  | TNPC |  |  |  |  | FILE_FSET |  | Associated file reference | FILE_FSET |  |  | FileFset | <th>Associated file reference ()</th> | <td><xsl:value-of select="FileFset"/></td> | string | FILE_FSET | nvarchar | 255 | [5 empty] | FS3
AGS4.0 | AGS 4.0 Data Dictionary |  |  |  |  | TREG | Triaxial Tests - Effective Stress - General | [10 empty] | <th> ()</th> | <td><xsl:value-of select=""/></td>
AGS4.0 | AGS 4.0 Data Dictionary |  |  |  |  | TREG |  | TREG | [9 empty] | <th> ()</th> | <td><xsl:value-of select=""/></td>
AGS4.0 | AGS 4.0 Data Dictionary |  |  |  |  | TREG |  |  | Treg | [8 empty] | <th> ()</th> | <td><xsl:value-of select=""/></td>
AGS4.0 | AGS 4.0 Data Dictionary |  |  |  |  | TREG |  |  |  | TREG | [7 empty] | <th> ()</th> | <td><xsl:value-of select=""/></td>
AGS4.0 | AGS 4.0 Data Dictionary |  |  |  |  | TREG |  |  |  |  | LOCA_ID |  | Location identifier | LOCA_ID |  | TRUE | HoleId | <th>Location identifier ()</th> | <td><xsl:value-of select="HoleId"/></td> | string | PointID | nvarchar | 32 | [5 empty] | 327-16A | TRUE
AGS4.0 | AGS 4.0 Data Dictionary |  |  |  |  | TREG |  |  |  |  | SAMP_TOP | m | Depth to the TOP of sample | SAMP_TOP |  | TRUE | SampTop | <th>Depth to the TOP of sample (m)</th> | <td><xsl:value-of select="SampTop"/></td> | float | SAMP_Depth | float |  | TRUE |  |  |  |  | 24.55 | TRUE
AGS4.0 | AGS 4.0 Data Dictionary |  |  |  |  | TREG |  |  |  |  | SAMP_REF |  | Sample Reference number | SAMP_REF |  |  | SampRef | <th>Sample Reference number ()</th> | <td><xsl:value-of select="SampRef"/></td> | integer | SAMP_REF | integer | [6 empty] | 24 | TRUE
AGS4.0 | AGS 4.0 Data Dictionary |  |  |  |  | TREG |  |  |  |  | SAMP_TYPE |  | Sample type | SAMP_TYPE |  | TRUE | SampType | <th>Sample type ()</th> | <td><xsl:value-of select="SampType"/></td> | string | SAMP_TYPE | nvarchar | 16 | [5 empty] | U | TRUE
AGS4.0 | AGS 4.0 Data Dictionary |  |  |  |  | TREG |  |  |  |  | SAMP_ID |  | Sample unique global identifier | SAMP_ID |  |  | SampId | <th>Sample unique global identifier ()</th> | <td><xsl:value-of select="SampId"/></td> | string | SAMP_ID | nvarchar | 64 | [5 empty] | ABC121415010 | TRUE
AGS4.0 | AGS 4.0 Data Dictionary |  |  |  |  | TREG |  |  |  |  | SPEC_REF |  | Specimen reference number | SPEC_REF |  |  | SpecRef | <th>Specimen reference number ()</th> | <td><xsl:value-of select="SpecRef"/></td> | integer | SPEC_REF | integer | [6 empty] | 1 | TRUE
AGS4.0 | AGS 4.0 Data Dictionary |  |  |  |  | TREG |  |  |  |  | SPEC_DPTH | m | Specimen depth | SPEC_DPTH |  |  | SpecDpth | <th>Specimen depth (m)</th> | <td><xsl:value-of select="SpecDpth"/></td> | float | Depth | float | [6 empty] | 6.60 | TRUE
AGS4.0 | AGS 4.0 Data Dictionary |  |  |  |  | TREG |  |  |  |  | SPEC_DESC |  | Specimen description | SPEC_DESC |  |  | SpecDesc | <th>Specimen description ()</th> | <td><xsl:value-of select="SpecDesc"/></td> | string | SPEC_DESC | nvarchar | 255 | FALSE | FALSE |  |  |  | Grey slightly gravelly clay | FALSE
AGS4.0 | AGS 4.0 Data Dictionary |  |  |  |  | TREG |  |  |  |  | SPEC_PREP |  | Details of specimen preparation including time between preparation and testing | SPEC_PREP |  |  | SpecPrep | <th>Details of specimen preparation including time between preparation and testing ()</th> | <td><xsl:value-of select="SpecPrep"/></td> | string | SPEC_PREP | nvarchar | 255 | FALSE | FALSE |  |  |  | 2:1 water/soil extract | FALSE
AGS4.0 | AGS 4.0 Data Dictionary |  |  |  |  | TREG |  |  |  |  | TREG_TYPE |  | Test type | TREG_TYPE |  |  | TregType | <th>Test type ()</th> | <td><xsl:value-of select="TregType"/></td> | string | TREG_TYPE | nvarchar | 16 | [5 empty] | CU
AGS4.0 | AGS 4.0 Data Dictionary |  |  |  |  | TREG |  |  |  |  | TREG_COND |  | Sample condition | TREG_COND |  |  | TregCond | <th>Sample condition ()</th> | <td><xsl:value-of select="TregCond"/></td> | string | TREG_COND | nvarchar | 64 | [5 empty] | Undisturbed
AGS4.0 | AGS 4.0 Data Dictionary |  |  |  |  | TREG |  |  |  |  | TREG_COH | kN/m2 | Cohesion intercept associated with TRIG_PHI | TREG_COH |  |  | TregCoh | <th>Cohesion intercept associated with TRIG_PHI (kN/m2)</th> | <td><xsl:value-of select="TregCoh"/></td> | float | TREG_COH | float | [6 empty] | 2
AGS4.0 | AGS 4.0 Data Dictionary |  |  |  |  | TREG |  |  |  |  | TREG_PHI | kN/m2 | Angle of friction for effective shear strength triaxial test | TREG_PHI |  |  | TregPhi | <th>Angle of friction for effective shear strength triaxial test (kN/m2)</th> | <td><xsl:value-of select="TregPhi"/></td> | float | TREG_PHI | float | [6 empty] | 32
AGS4.0 | AGS 4.0 Data Dictionary |  |  |  |  | TREG |  |  |  |  | TREG_FCR |  | Failure criterion | TREG_FCR |  |  | TregFcr | <th>Failure criterion ()</th> | <td><xsl:value-of select="TregFcr"/></td> | string | TREG_FCR | nvarchar | 64 | [5 empty] | Maximum deviator stress
AGS4.0 | AGS 4.0 Data Dictionary |  |  |  |  | TREG |  |  |  |  | TREG_REM |  | Remarks on test | TREG_REM |  |  | TregRem | <th>Remarks on test ()</th> | <td><xsl:value-of select="TregRem"/></td> | string | TREG_REM | nvarchar | 255 | FALSE | FALSE |  |  |  |  | FALSE
AGS4.0 | AGS 4.0 Data Dictionary |  |  |  |  | TREG |  |  |  |  | TREG_METH |  | Test method | TREG_METH |  |  | TregMeth | <th>Test method ()</th> | <td><xsl:value-of select="TregMeth"/></td> | string | TREG_METH | nvarchar | 32 | FALSE | FALSE |  |  |  |  | FALSE
AGS4.0 | AGS 4.0 Data Dictionary |  |  |  |  | TREG |  |  |  |  | TREG_LAB |  | Client/laboratory preferred name of determinand | TREG_LAB |  |  | TregLab | <th>Client/laboratory preferred name of determinand ()</th> | <td><xsl:value-of select="TregLab"/></td> | string | TREG_LAB | nvarchar | 32 | FALSE | FALSE |  |  |  |  | FALSE
AGS4.0 | AGS 4.0 Data Dictionary |  |  |  |  | TREG |  |  |  |  | TREG_CRED |  | Accrediting body and reference number (when appropriate) | TREG_CRED |  |  | TregCred | <th>Accrediting body and reference number (when appropriate) ()</th> | <td><xsl:value-of select="TregCred"/></td> | string | TREG_CRED | nvarchar | 32 | FALSE | FALSE |  |  |  |  | FALSE
AGS4.0 | AGS 4.0 Data Dictionary |  |  |  |  | TREG |  |  |  |  | TEST_STAT |  | Test Status | TEST_STAT |  |  | TestStat | <th>Test Status ()</th> | <td><xsl:value-of select="TestStat"/></td> | string | TEST_STAT | nvarchar | 255 | [5 empty] | Checked
AGS4.0 | AGS 4.0 Data Dictionary |  |  |  |  | TREG |  |  |  |  | FILE_FSET |  | Associated file reference | FILE_FSET |  |  | FileFset | <th>Associated file reference ()</th> | <td><xsl:value-of select="FileFset"/></td> | string | FILE_FSET | nvarchar | 255 | [5 empty] | FS3
AGS4.0 | AGS 4.0 Data Dictionary |  |  |  |  | TREG | [11 empty] | <th> ()</th> | <td><xsl:value-of select=""/></td> | [13 empty] | TREG and TRET are used for the reporting of effective stress testing on soil and rock.
AGS4.0 | AGS 4.0 Data Dictionary |  |  |  |  | TRET | Triaxial Tests - Effective Stress - Data | [10 empty] | <th> ()</th> | <td><xsl:value-of select=""/></td>
AGS4.0 | AGS 4.0 Data Dictionary |  |  |  |  | TRET |  | TRET | [9 empty] | <th> ()</th> | <td><xsl:value-of select=""/></td>
AGS4.0 | AGS 4.0 Data Dictionary |  |  |  |  | TRET |  |  | Tret | [8 empty] | <th> ()</th> | <td><xsl:value-of select=""/></td>
AGS4.0 | AGS 4.0 Data Dictionary |  |  |  |  | TRET |  |  |  | TRET | [7 empty] | <th> ()</th> | <td><xsl:value-of select=""/></td>
AGS4.0 | AGS 4.0 Data Dictionary |  |  |  |  | TRET |  |  |  |  | LOCA_ID |  | Location identifier | LOCA_ID |  | TRUE | HoleId | <th>Location identifier ()</th> | <td><xsl:value-of select="HoleId"/></td> | string | PointID | nvarchar | 32 | [5 empty] | 327-16A | TRUE
AGS4.0 | AGS 4.0 Data Dictionary |  |  |  |  | TRET |  |  |  |  | SAMP_TOP | m | Depth to the TOP of sample | SAMP_TOP |  | TRUE | SampTop | <th>Depth to the TOP of sample (m)</th> | <td><xsl:value-of select="SampTop"/></td> | float | SAMP_Depth | float |  | TRUE | FALSE |  |  |  | 24.55 | TRUE
AGS4.0 | AGS 4.0 Data Dictionary |  |  |  |  | TRET |  |  |  |  | SAMP_REF |  | Sample Reference number | SAMP_REF |  |  | SampRef | <th>Sample Reference number ()</th> | <td><xsl:value-of select="SampRef"/></td> | integer | SAMP_REF | integer | [6 empty] | 24 | TRUE
AGS4.0 | AGS 4.0 Data Dictionary |  |  |  |  | TRET |  |  |  |  | SAMP_TYPE |  | Sample type | SAMP_TYPE |  | TRUE | SampType | <th>Sample type ()</th> | <td><xsl:value-of select="SampType"/></td> | string | SAMP_TYPE | nvarchar | 16 | [5 empty] | U | TRUE
AGS4.0 | AGS 4.0 Data Dictionary |  |  |  |  | TRET |  |  |  |  | SAMP_ID |  | Sample unique global identifier | SAMP_ID |  |  | SampId | <th>Sample unique global identifier ()</th> | <td><xsl:value-of select="SampId"/></td> | string | SAMP_ID | nvarchar | 64 | [5 empty] | ABC121415010 | TRUE
AGS4.0 | AGS 4.0 Data Dictionary |  |  |  |  | TRET |  |  |  |  | SPEC_REF |  | Specimen reference number | SPEC_REF |  |  | SpecRef | <th>Specimen reference number ()</th> | <td><xsl:value-of select="SpecRef"/></td> | integer | SPEC_REF | integer | [6 empty] | 1 | TRUE
AGS4.0 | AGS 4.0 Data Dictionary |  |  |  |  | TRET |  |  |  |  | SPEC_DPTH | m | Specimen depth | SPEC_DPTH |  |  | SpecDpth | <th>Specimen depth (m)</th> | <td><xsl:value-of select="SpecDpth"/></td> | float | Depth | float | [6 empty] | 6.60 | TRUE
AGS4.0 | AGS 4.0 Data Dictionary |  |  |  |  | TRET |  |  |  |  | TRET_TESN |  | Triaxial test/stage number | TRET_TESN |  |  | TretTesn | <th>Triaxial test/stage number ()</th> | <td><xsl:value-of select="TretTesn"/></td> | integer | ItemKey | integer | [6 empty] | 1
AGS4.0 | AGS 4.0 Data Dictionary |  |  |  |  | TRET |  |  |  |  | TRET_SDIA | mm | Specimen diameter | TRET_SDIA |  |  | TretSdia | <th>Specimen diameter (mm)</th> | <td><xsl:value-of select="TretSdia"/></td> | integer | TRET_SDIA | integer | [6 empty] | 38
AGS4.0 | AGS 4.0 Data Dictionary |  |  |  |  | TRET |  |  |  |  | TRET_LEN | mm | Sample length | TRET_LEN |  |  | TretLen | <th>Sample length (mm)</th> | <td><xsl:value-of select="TretLen"/></td> | float | TRET_LEN | float | [6 empty] | 76
AGS4.0 | AGS 4.0 Data Dictionary |  |  |  |  | TRET |  |  |  |  | TRET_IMC | % | Speciment initial moisture content | TRET_IMC |  |  | TretImc | <th>Speciment initial moisture content (%)</th> | <td><xsl:value-of select="TretImc"/></td> | float | TRET_IMC | float | [6 empty] | 15
AGS4.0 | AGS 4.0 Data Dictionary |  |  |  |  | TRET |  |  |  |  | TRET_FMC | % | Speciment final moisture content | TRET_FMC |  |  | TretFmc | <th>Speciment final moisture content (%)</th> | <td><xsl:value-of select="TretFmc"/></td> | float | TRET_FMC | float | [6 empty] | 15
AGS4.0 | AGS 4.0 Data Dictionary |  |  |  |  | TRET |  |  |  |  | TRET_BDEN | Mg/m3 | Bulk Density | TRET_BDEN |  |  | TretBden | <th>Bulk Density (Mg/m3)</th> | <td><xsl:value-of select="TretBden"/></td> | float | TRET_BDEN | float | [6 empty] | 1.66
AGS4.0 | AGS 4.0 Data Dictionary |  |  |  |  | TRET |  |  |  |  | TRET_DDEN | % | Dry density | TRET_DDEN |  |  | TretDden | <th>Dry density (%)</th> | <td><xsl:value-of select="TretDden"/></td> | float | TRET_DDEN | float | [6 empty] | 1.06
AGS4.0 | AGS 4.0 Data Dictionary |  |  |  |  | TRET |  |  |  |  | TRET_SAT |  | Method of saturation | TRET_SAT |  |  | TretSat | <th>Method of saturation ()</th> | <td><xsl:value-of select="TretSat"/></td> | string | TRET_SAT | nvarchar | 64 | [5 empty] | Back pressure, cell pressure, none
AGS4.0 | AGS 4.0 Data Dictionary |  |  |  |  | TRET |  |  |  |  | TRET_CONS |  | Details of consolidation stage | TRET_CONS |  |  | TretCons | <th>Details of consolidation stage ()</th> | <td><xsl:value-of select="TretCons"/></td> | string | TRET_CONS | nvarchar | 255 | [5 empty] | Drainage to both ends with radial boundary
AGS4.0 | AGS 4.0 Data Dictionary |  |  |  |  | TRET |  |  |  |  | TRET_CONP | kN/m2 | Effective stress at end of consolidation/ start of shear stage | TRET_CONP |  |  | TretConp | <th>Effective stress at end of consolidation/ start of shear stage (kN/m2)</th> | <td><xsl:value-of select="TretConp"/></td> | float | TRET_CONP | float | [6 empty] | 100
AGS4.0 | AGS 4.0 Data Dictionary |  |  |  |  | TRET |  |  |  |  | TRET_CELL | kN/m2 | Total cell pressure during shearing stage | TRET_CELL |  |  | TretCell | <th>Total cell pressure during shearing stage (kN/m2)</th> | <td><xsl:value-of select="TretCell"/></td> | float | TRET_CELL | float | [6 empty] | 100
AGS4.0 | AGS 4.0 Data Dictionary |  |  |  |  | TRET |  |  |  |  | TRET_PWPI | % | Pore water pressure at start of shear stage | TRET_PWPI |  |  | TretPwpi | <th>Pore water pressure at start of shear stage (%)</th> | <td><xsl:value-of select="TretPwpi"/></td> | float | TRET_PWPI | float | [6 empty] | 50
AGS4.0 | AGS 4.0 Data Dictionary |  |  |  |  | TRET |  |  |  |  | TRET_STRR | % | Rate of strain during shearing stage | TRET_STRR |  |  | TretStrr | <th>Rate of strain during shearing stage (%)</th> | <td><xsl:value-of select="TretStrr"/></td> | float | TRET_STRR | float | [6 empty] | 9
AGS4.0 | AGS 4.0 Data Dictionary |  |  |  |  | TRET |  |  |  |  | TRET_STRN | % | Strain at failure | TRET_STRN |  |  | TretStrn | <th>Strain at failure (%)</th> | <td><xsl:value-of select="TretStrn"/></td> | float | TRET_STRN | float | [6 empty] | 9
AGS4.0 | AGS 4.0 Data Dictionary |  |  |  |  | TRET |  |  |  |  | TRET_DEVF | kN/m2 | Deviator stress at failure | TRET_DEVF |  |  | TretDevf | <th>Deviator stress at failure (kN/m2)</th> | <td><xsl:value-of select="TretDevf"/></td> | float | TRET_DEVF | float | [6 empty] | 360
AGS4.0 | AGS 4.0 Data Dictionary |  |  |  |  | TRET |  |  |  |  | TRET_PWPF | kN/m2 | Porewater pressure at failure | TRET_PWPF |  |  | TretPwpf | <th>Porewater pressure at failure (kN/m2)</th> | <td><xsl:value-of select="TretPwpf"/></td> | float | TRET_PWPF | float | [6 empty] | 60
AGS4.0 | AGS 4.0 Data Dictionary |  |  |  |  | TRET |  |  |  |  | TRET_STV | % | Volumetric strain at failure (drained only) | TRET_STV |  |  | TretStv | <th>Volumetric strain at failure (drained only) (%)</th> | <td><xsl:value-of select="TretStv"/></td> | float | TRET_STV | float | [6 empty] | 2.56
AGS4.0 | AGS 4.0 Data Dictionary |  |  |  |  | TRET |  |  |  |  | TRET_MODE |  | Mode of failure | TRET_MODE |  |  | TretMode | <th>Mode of failure ()</th> | <td><xsl:value-of select="TretMode"/></td> | string | TRET_MODE | nvarchar | 64 | [5 empty] | Brittle, plastic
AGS4.0 | AGS 4.0 Data Dictionary |  |  |  |  | TRET |  |  |  |  | TRET_REM |  | Remarks on test | TRET_REM |  |  | TretRem | <th>Remarks on test ()</th> | <td><xsl:value-of select="TretRem"/></td> | string | TRET_REM | nvarchar | 255 | FALSE | FALSE |  |  |  |  | FALSE
AGS4.0 | AGS 4.0 Data Dictionary |  |  |  |  | TRET |  |  |  |  | FILE_FSET |  | Associated file reference | FILE_REF |  |  | FileFset | <th>Associated file reference ()</th> | <td><xsl:value-of select="FileFset"/></td> | string | FILE_FSET | nvarchar | 255 | [5 empty] | FS3
AGS4.0 | AGS 4.0 Data Dictionary |  |  |  |  | TRET | [11 empty] | <th> ()</th> | <td><xsl:value-of select=""/></td> | [13 empty] | The information in this group is only used in conjunction with the detailed laboratory reports. • TRET_STV - consolidation (flow of water out of specimen) to be reported as positive and dilatancy or swelling (flow of water into specimen) to be reported as negative.
AGS4.0 | AGS 4.0 Data Dictionary |  |  |  |  | TREM | Time Related Remarks | [10 empty] | <th> ()</th> | <td><xsl:value-of select=""/></td>
AGS4.0 | AGS 4.0 Data Dictionary |  |  |  |  | TREM |  | TREM | [9 empty] | <th> ()</th> | <td><xsl:value-of select=""/></td>
AGS4.0 | AGS 4.0 Data Dictionary |  |  |  |  | TREM |  |  | Trem | [8 empty] | <th> ()</th> | <td><xsl:value-of select=""/></td>
AGS4.0 | AGS 4.0 Data Dictionary |  |  |  |  | TREM |  |  |  | TREM | [7 empty] | <th> ()</th> | <td><xsl:value-of select=""/></td>
AGS4.0 | AGS 4.0 Data Dictionary |  |  |  |  | TREM |  |  |  |  | LOCA_ID |  | Location identifier | LOCA_ID |  | TRUE | HoleId | <th>Location identifier ()</th> | <td><xsl:value-of select="HoleId"/></td> | string | PointID | nvarchar | 32 | [5 empty] | 327-16A | TRUE
AGS4.0 | AGS 4.0 Data Dictionary |  |  |  |  | TREM |  |  |  |  | TREM_DTIM | yyyy-mm-ddThh:mm | Date and time or start of event | TREM_DTIM |  |  | TremDtim | <th>Date and time or start of event (yyyy-mm-ddThh:mm)</th> | <td><xsl:value-of select="TremDtim"/></td> | datetime | TREM_DTIM | datetime | [6 empty] | 2001-05-16T12:00
AGS4.0 | AGS 4.0 Data Dictionary |  |  |  |  | TREM |  |  |  |  | TREM_COMP |  | Component or sub-activity | TREM_COMP |  |  | TremComp | <th>Component or sub-activity ()</th> | <td><xsl:value-of select="TremComp"/></td> | string | TREM_COMP | nvarchar | 256 | [5 empty] | Slab G12
AGS4.0 | AGS 4.0 Data Dictionary |  |  |  |  | TREM |  |  |  |  | TREM_REM |  | Time related remark | TREM_REM |  |  | TremRem | <th>Time related remark ()</th> | <td><xsl:value-of select="TremRem"/></td> | string | TREM_REM | nvarchar | 256 | [5 empty] | Completion of concrete pour for slab G12
AGS4.0 | AGS 4.0 Data Dictionary |  |  |  |  | TREM |  |  |  |  | TREM_DURN | hh:mm:ss | Duration of activity | TREM_DTIM |  |  | TremDurn | <th>Duration of activity (hh:mm:ss)</th> | <td><xsl:value-of select="TremDurn"/></td> | time | TREM_DURN | time | [6 empty] | 01:25:00
AGS4.0 | AGS 4.0 Data Dictionary |  |  |  |  | TREM |  |  |  |  | TREM_ETIM | yyyy-mm-ddThh:mm | Date and time of end of event | TREM_ETIM |  |  | TremEtim | <th>Date and time of end of event (yyyy-mm-ddThh:mm)</th> | <td><xsl:value-of select="TremEtim"/></td> | datetime | TREM_ETIM | datetime | [6 empty] | 2001-05-16T12:00
AGS4.0 | AGS 4.0 Data Dictionary |  |  |  |  | TREM |  |  |  |  | FILE_FSET |  | Associated file reference | FILE_FSET |  |  | FileFset | <th>Associated file reference ()</th> | <td><xsl:value-of select="FileFset"/></td> | string | FILE_FSET | nvarchar | 255 | [5 empty] | FS3
AGS4.0 | AGS 4.0 Data Dictionary |  |  |  |  | TRIG | TRIG - Triaxial Tests - Total Stress - General | [10 empty] | <th> ()</th> | <td><xsl:value-of select=""/></td>
AGS4.0 | AGS 4.0 Data Dictionary |  |  |  |  | TRIG |  | TRIG | [9 empty] | <th> ()</th> | <td><xsl:value-of select=""/></td>
AGS4.0 | AGS 4.0 Data Dictionary |  |  |  |  | TRIG |  |  | Trig | [8 empty] | <th> ()</th> | <td><xsl:value-of select=""/></td>
AGS4.0 | AGS 4.0 Data Dictionary |  |  |  |  | TRIG |  |  |  | TRIG | [7 empty] | <th> ()</th> | <td><xsl:value-of select=""/></td>
AGS4.0 | AGS 4.0 Data Dictionary |  |  |  |  | TRIG |  |  |  |  | LOCA_ID |  | Location identifier | LOCA_ID |  | TRUE | HoleId | <th>Location identifier ()</th> | <td><xsl:value-of select="HoleId"/></td> | string | PointID | nvarchar | 32 | [5 empty] | 327-16A | TRUE
AGS4.0 | AGS 4.0 Data Dictionary |  |  |  |  | TRIG |  |  |  |  | SAMP_TOP | m | Depth to the TOP of sample | SAMP_TOP |  | TRUE | SampTop | <th>Depth to the TOP of sample (m)</th> | <td><xsl:value-of select="SampTop"/></td> | float | SAMP_Depth | float |  | TRUE |  |  |  |  | 24.55 | TRUE
AGS4.0 | AGS 4.0 Data Dictionary |  |  |  |  | TRIG |  |  |  |  | SAMP_REF |  | Sample Reference number | SAMP_REF |  |  | SampRef | <th>Sample Reference number ()</th> | <td><xsl:value-of select="SampRef"/></td> | integer | SAMP_REF | integer | [6 empty] | 24 | TRUE
AGS4.0 | AGS 4.0 Data Dictionary |  |  |  |  | TRIG |  |  |  |  | SAMP_TYPE |  | Sample type | SAMP_TYPE |  | TRUE | SampType | <th>Sample type ()</th> | <td><xsl:value-of select="SampType"/></td> | string | SAMP_TYPE | nvarchar | 16 | [5 empty] | U | TRUE
AGS4.0 | AGS 4.0 Data Dictionary |  |  |  |  | TRIG |  |  |  |  | SAMP_ID |  | Sample unique global identifier | SAMP_ID |  |  | SampId | <th>Sample unique global identifier ()</th> | <td><xsl:value-of select="SampId"/></td> | string | SAMP_ID | nvarchar | 64 | [5 empty] | ABC121415010 | TRUE
AGS4.0 | AGS 4.0 Data Dictionary |  |  |  |  | TRIG |  |  |  |  | SPEC_REF |  | Specimen reference number | SPEC_REF |  |  | SpecRef | <th>Specimen reference number ()</th> | <td><xsl:value-of select="SpecRef"/></td> | integer | SPEC_REF | integer | [6 empty] | 1 | TRUE
AGS4.0 | AGS 4.0 Data Dictionary |  |  |  |  | TRIG |  |  |  |  | SPEC_DPTH | m | Specimen depth | SPEC_DPTH |  |  | SpecDpth | <th>Specimen depth (m)</th> | <td><xsl:value-of select="SpecDpth"/></td> | float | Depth | float | [6 empty] | 6.60 | TRUE
AGS4.0 | AGS 4.0 Data Dictionary |  |  |  |  | TRIG |  |  |  |  | SPEC_DESC |  | Specimen description | SPEC_DESC |  |  | SpecDesc | <th>Specimen description ()</th> | <td><xsl:value-of select="SpecDesc"/></td> | string | SPEC_DESC | nvarchar | 255 | FALSE | FALSE |  |  |  | Grey slightly gravelly clay | FALSE
AGS4.0 | AGS 4.0 Data Dictionary |  |  |  |  | TRIG |  |  |  |  | SPEC_PREP |  | Details of specimen preparation including time between preparation and testing | SPEC_PREP |  |  | SpecPrep | <th>Details of specimen preparation including time between preparation and testing ()</th> | <td><xsl:value-of select="SpecPrep"/></td> | string | SPEC_PREP | nvarchar | 255 | FALSE | FALSE |  |  |  | 2:1 water/soil extract | FALSE
AGS4.0 | AGS 4.0 Data Dictionary |  |  |  |  | TRIG |  |  |  |  | TRIG_TYPE |  | Test type | TRIG_TYPE |  |  | TrigType | <th>Test type ()</th> | <td><xsl:value-of select="TrigType"/></td> | string | TRIG_TYPE | nvarchar | 16 | [5 empty] | UU
AGS4.0 | AGS 4.0 Data Dictionary |  |  |  |  | TRIG |  |  |  |  | TRIG_COND |  | Sample condition | TRIG_COND |  |  | TrigCond | <th>Sample condition ()</th> | <td><xsl:value-of select="TrigCond"/></td> | string | TRIG_COND | nvarchar | 64 | [5 empty] | Undisturbed
AGS4.0 | AGS 4.0 Data Dictionary |  |  |  |  | TRIG |  |  |  |  | TRIG_REM |  | Remarks on test | TRIG_REM |  |  | TrigRem | <th>Remarks on test ()</th> | <td><xsl:value-of select="TrigRem"/></td> | string | TRIG_REM | nvarchar | 255 | FALSE | FALSE |  |  |  |  | FALSE
AGS4.0 | AGS 4.0 Data Dictionary |  |  |  |  | TRIG |  |  |  |  | TRIG_METH |  | Test method | TRIG_METH |  |  | TrigMeth | <th>Test method ()</th> | <td><xsl:value-of select="TrigMeth"/></td> | string | TRIG_METH | nvarchar | 32 | FALSE | FALSE |  |  |  |  | FALSE
AGS4.0 | AGS 4.0 Data Dictionary |  |  |  |  | TRIG |  |  |  |  | TRIG_LAB |  | Client/laboratory preferred name of determinand | TRIG_LAB |  |  | TrigLab | <th>Client/laboratory preferred name of determinand ()</th> | <td><xsl:value-of select="TrigLab"/></td> | string | TRIG_LAB | nvarchar | 32 | FALSE | FALSE |  |  |  |  | FALSE
AGS4.0 | AGS 4.0 Data Dictionary |  |  |  |  | TRIG |  |  |  |  | TRIG_CRED |  | Accrediting body and reference number (when appropriate) | TRIG_CRED |  |  | TrigCred | <th>Accrediting body and reference number (when appropriate) ()</th> | <td><xsl:value-of select="TrigCred"/></td> | string | TRIG_CRED | nvarchar | 32 | FALSE | FALSE |  |  |  |  | FALSE
AGS4.0 | AGS 4.0 Data Dictionary |  |  |  |  | TRIG |  |  |  |  | TEST_STAT |  | Test Status | TEST_STAT |  |  | TestStat | <th>Test Status ()</th> | <td><xsl:value-of select="TestStat"/></td> | string | TEST_STAT | nvarchar | 255 | [5 empty] | Checked
AGS4.0 | AGS 4.0 Data Dictionary |  |  |  |  | TRIG |  |  |  |  | FILE_FSET |  | Associated file reference | FILE_FSET |  |  | FileFset | <th>Associated file reference ()</th> | <td><xsl:value-of select="FileFset"/></td> | string | FILE_FSET | nvarchar | 255 | [5 empty] | FS3
AGS4.0 | AGS 4.0 Data Dictionary |  |  |  |  | TRIG | [11 empty] | <th> ()</th> | <td><xsl:value-of select=""/></td> | [13 empty] | The data reported from total and effective stress testing is different, therefore TREG and TRET has been added for the reporting of effective stress testing. • Standard testing methods normally report the Cu value against each test specimen and defer from providing an assessed Cu value for a set of specimens from a sample. This data are, therefore, included in the TRIT group.
AGS4.0 | AGS 4.0 Data Dictionary |  |  |  |  | TRIT | Triaxial Tests - Total Stress - Data | [10 empty] | <th> ()</th> | <td><xsl:value-of select=""/></td>
AGS4.0 | AGS 4.0 Data Dictionary |  |  |  |  | TRIT |  | TRIT | [9 empty] | <th> ()</th> | <td><xsl:value-of select=""/></td>
AGS4.0 | AGS 4.0 Data Dictionary |  |  |  |  | TRIT |  |  | Trit | [8 empty] | <th> ()</th> | <td><xsl:value-of select=""/></td>
AGS4.0 | AGS 4.0 Data Dictionary |  |  |  |  | TRIT |  |  |  | TRIT | [7 empty] | <th> ()</th> | <td><xsl:value-of select=""/></td>
AGS4.0 | AGS 4.0 Data Dictionary |  |  |  |  | TRIT |  |  |  |  | LOCA_ID |  | Location identifier | LOCA_ID |  | TRUE | HoleId | <th>Location identifier ()</th> | <td><xsl:value-of select="HoleId"/></td> | string | PointID | nvarchar | 32 | [5 empty] | 327-16A | TRUE
AGS4.0 | AGS 4.0 Data Dictionary |  |  |  |  | TRIT |  |  |  |  | SAMP_TOP | m | Depth to the TOP of sample | SAMP_TOP |  | TRUE | SampTop | <th>Depth to the TOP of sample (m)</th> | <td><xsl:value-of select="SampTop"/></td> | float | SAMP_Depth | float |  | TRUE | FALSE |  |  |  | 24.55 | TRUE
AGS4.0 | AGS 4.0 Data Dictionary |  |  |  |  | TRIT |  |  |  |  | SAMP_REF |  | Sample Reference number | SAMP_REF |  |  | SampRef | <th>Sample Reference number ()</th> | <td><xsl:value-of select="SampRef"/></td> | integer | SAMP_REF | integer | [6 empty] | 24 | TRUE
AGS4.0 | AGS 4.0 Data Dictionary |  |  |  |  | TRIT |  |  |  |  | SAMP_TYPE |  | Sample type | SAMP_TYPE |  | TRUE | SampType | <th>Sample type ()</th> | <td><xsl:value-of select="SampType"/></td> | string | SAMP_TYPE | nvarchar | 16 | [5 empty] | U | TRUE
AGS4.0 | AGS 4.0 Data Dictionary |  |  |  |  | TRIT |  |  |  |  | SAMP_ID |  | Sample unique global identifier | SAMP_ID |  |  | SampId | <th>Sample unique global identifier ()</th> | <td><xsl:value-of select="SampId"/></td> | string | SAMP_ID | nvarchar | 64 | [5 empty] | ABC121415010 | TRUE
AGS4.0 | AGS 4.0 Data Dictionary |  |  |  |  | TRIT |  |  |  |  | SPEC_REF |  | Specimen reference number | SPEC_REF |  |  | SpecRef | <th>Specimen reference number ()</th> | <td><xsl:value-of select="SpecRef"/></td> | integer | SPEC_REF | integer | [6 empty] | 1 | TRUE
AGS4.0 | AGS 4.0 Data Dictionary |  |  |  |  | TRIT |  |  |  |  | SPEC_DPTH | m | Specimen depth | SPEC_DPTH |  |  | SpecDpth | <th>Specimen depth (m)</th> | <td><xsl:value-of select="SpecDpth"/></td> | float | Depth | float | [6 empty] | 6.60 | TRUE
AGS4.0 | AGS 4.0 Data Dictionary |  |  |  |  | TRIT |  |  |  |  | TRIT_TESN |  | Triaxial test/stage number | TRIT_TESN |  |  | TritTesn | <th>Triaxial test/stage number ()</th> | <td><xsl:value-of select="TritTesn"/></td> | integer | ItemKey | integer | [6 empty] | 1
AGS4.0 | AGS 4.0 Data Dictionary |  |  |  |  | TRIT |  |  |  |  | TRIT_SDIA | mm | Specimen diameter | TRIT_SDIA |  |  | TritSdia | <th>Specimen diameter (mm)</th> | <td><xsl:value-of select="TritSdia"/></td> | integer | TRIT_SDIA | integer | [6 empty] | 38
AGS4.0 | AGS 4.0 Data Dictionary |  |  |  |  | TRIT |  |  |  |  | TRIT_SLEN | mm | Sample length | TRIT_SLEN |  |  | TritSLen | <th>Sample length (mm)</th> | <td><xsl:value-of select="TritSLen"/></td> | float | TRIT_SLEN | float | [6 empty] | 76
AGS4.0 | AGS 4.0 Data Dictionary |  |  |  |  | TRIT |  |  |  |  | TRIT_IMC | % | Speciment initial moisture content | TRIT_IMC |  |  | TritImc | <th>Speciment initial moisture content (%)</th> | <td><xsl:value-of select="TritImc"/></td> | float | TRIT_IMC | float | [6 empty] | 15
AGS4.0 | AGS 4.0 Data Dictionary |  |  |  |  | TRIT |  |  |  |  | TRIT_FMC | % | Speciment final moisture content | TRIT_FMC |  |  | TritFmc | <th>Speciment final moisture content (%)</th> | <td><xsl:value-of select="TritFmc"/></td> | float | TRIT_FMC | float | [6 empty] | 15
AGS4.0 | AGS 4.0 Data Dictionary |  |  |  |  | TRIT |  |  |  |  | TRIT_CELL | kN/m2 | Total cell pressure | TRIT_CELL |  |  | TritCell | <th>Total cell pressure (kN/m2)</th> | <td><xsl:value-of select="TritCell"/></td> | float | TRIT_CELL | float | [6 empty] | 100
AGS4.0 | AGS 4.0 Data Dictionary |  |  |  |  | TRIT |  |  |  |  | TRIT_DEVF | kN/m2 | Deviator stress at failure | TRIT_DEVF |  |  | TritDevf | <th>Deviator stress at failure (kN/m2)</th> | <td><xsl:value-of select="TritDevf"/></td> | float | TRIT_DEVF | float | [6 empty] | 360
AGS4.0 | AGS 4.0 Data Dictionary |  |  |  |  | TRIT |  |  |  |  | TRIT_BDEN | Mg/m3 | Initial bulk density | TRIT_BDEN |  |  | TritBden | <th>Initial bulk density (Mg/m3)</th> | <td><xsl:value-of select="TritBden"/></td> | float | TRIT_BDEN | float | [6 empty] | 1.66
AGS4.0 | AGS 4.0 Data Dictionary |  |  |  |  | TRIT |  |  |  |  | TRIT_DDEN | % | Initial dry density | TRIT_DDEN |  |  | TritDden | <th>Initial dry density (%)</th> | <td><xsl:value-of select="TritDden"/></td> | float | TRIT_DDEN | float | [6 empty] | 1.06
AGS4.0 | AGS 4.0 Data Dictionary |  |  |  |  | TRIT |  |  |  |  | TRIT_STRN | % | Strain at failure | TRIT_STRN |  |  | TritStrn | <th>Strain at failure (%)</th> | <td><xsl:value-of select="TritStrn"/></td> | float | TRIT_STRN | float | [6 empty] | 9
AGS4.0 | AGS 4.0 Data Dictionary |  |  |  |  | TRIT |  |  |  |  | TRIT_MODE |  | Mode of failure | TRIT_MODE |  |  | TritMode | <th>Mode of failure ()</th> | <td><xsl:value-of select="TritMode"/></td> | string | TRIT_MODE | nvarchar | 64 | [5 empty] | Brittle, plastic
AGS4.0 | AGS 4.0 Data Dictionary |  |  |  |  | TRIT |  |  |  |  | TRIT_REM |  | Remarks on test | TRIT_REM |  |  | TritRem | <th>Remarks on test ()</th> | <td><xsl:value-of select="TritRem"/></td> | string | TRIT_REM | nvarchar | 255 | FALSE | FALSE |  |  |  |  | FALSE
AGS4.0 | AGS 4.0 Data Dictionary |  |  |  |  | TRIT |  |  |  |  | FILE_FSET |  | Associated file reference | FILE_REF |  |  | FileFset | <th>Associated file reference ()</th> | <td><xsl:value-of select="FileFset"/></td> | string | FILE_FSET | nvarchar | 255 | [5 empty] | FS3
AGS4.0 | AGS 4.0 Data Dictionary |  |  |  |  | TRIT | [11 empty] | <th> ()</th> | <td><xsl:value-of select=""/></td> | [13 empty] | Individual stage undrained shear strength values should be included as TRIT_CU. Interpretation is usually beyond the remit of the geotechnical testing laboratory. • The information in this group is only used in conjunction with the detailed laboratory reports.
AGS4.0 | AGS 4.0 Data Dictionary |  |  |  |  | UNIT | Definition of UNITS and CNMT_UNIT | [10 empty] | <th> ()</th> | <td><xsl:value-of select=""/></td>
AGS4.0 | AGS 4.0 Data Dictionary |  |  |  |  | UNIT |  | UNIT | [9 empty] | <th> ()</th> | <td><xsl:value-of select=""/></td>
AGS4.0 | AGS 4.0 Data Dictionary |  |  |  |  | UNIT |  |  | Unit | [8 empty] | <th> ()</th> | <td><xsl:value-of select=""/></td>
AGS4.0 | AGS 4.0 Data Dictionary |  |  |  |  | UNIT |  |  |  | UNIT | [7 empty] | <th> ()</th> | <td><xsl:value-of select=""/></td>
AGS4.0 | AGS 4.0 Data Dictionary |  |  |  |  | UNIT |  |  |  |  | UNIT_UNIT |  | Unit Unit | UNIT_UNIT |  |  | UnitUnit | <th>Unit Unit ()</th> | <td><xsl:value-of select="UnitUnit"/></td> | string | UNIT_UNIT | nvarchar | 16 | TRUE
AGS4.0 | AGS 4.0 Data Dictionary |  |  |  |  | UNIT |  |  |  |  | UNIT_DESC |  | Unit Description | UNIT_DESC |  |  | UnitDesc | <th>Unit Description ()</th> | <td><xsl:value-of select="UnitDesc"/></td> | string | UNIT_DESC | nvarchar | 255
AGS4.0 | AGS 4.0 Data Dictionary |  |  |  |  | WADD | Water Added Records | [10 empty] | <th> ()</th> | <td><xsl:value-of select=""/></td>
AGS4.0 | AGS 4.0 Data Dictionary |  |  |  |  | WADD |  | WADD | [9 empty] | <th> ()</th> | <td><xsl:value-of select=""/></td>
AGS4.0 | AGS 4.0 Data Dictionary |  |  |  |  | WADD |  |  | Wadd | [8 empty] | <th> ()</th> | <td><xsl:value-of select=""/></td>
AGS4.0 | AGS 4.0 Data Dictionary |  |  |  |  | WADD |  |  |  | WADD | [7 empty] | <th> ()</th> | <td><xsl:value-of select=""/></td>
AGS4.0 | AGS 4.0 Data Dictionary |  |  |  |  | WADD |  |  |  |  | LOCA_ID |  | Location identifier | LOCA_ID |  | TRUE | HoleId | <th>Location identifier ()</th> | <td><xsl:value-of select="HoleId"/></td> | string | PointID | nvarchar | 32 | [5 empty] | 327-16A
AGS4.0 | AGS 4.0 Data Dictionary |  |  |  |  | WADD |  |  |  |  | WADD_TOP | m | Depth to top of reported section | WADD_TOP |  |  | WaddTop | <th>Depth to top of reported section (m)</th> | <td><xsl:value-of select="WaddTop"/></td> | float | Depth | float | [6 empty] | 10.5
AGS4.0 | AGS 4.0 Data Dictionary |  |  |  |  | WADD |  |  |  |  | WADD_BASE | m | Depth to base of reported section | WADD_BASE |  |  | WaddBase | <th>Depth to base of reported section (m)</th> | <td><xsl:value-of select="WaddBase"/></td> | float | WADD_BASE | float | [6 empty] | 20.5
AGS4.0 | AGS 4.0 Data Dictionary |  |  |  |  | WADD |  |  |  |  | WADD_VOLM | l | Amount of water added | WADD_VOLM |  |  | WaddVolm | <th>Amount of water added (l)</th> | <td><xsl:value-of select="WaddVolm"/></td> | decimal | WADD_VOLM | float | [6 empty] | 10
AGS4.0 | AGS 4.0 Data Dictionary |  |  |  |  | WADD |  |  |  |  | WADD_METH |  | Boring/drilling method associated with addition of water (HDPH_TYPE abbreviation) | WADD_METH |  |  | WaddMeth | <th>Boring/drilling method associated with addition of water (HDPH_TYPE abbreviation) ()</th> | <td><xsl:value-of select="WaddMeth"/></td> | string | WADD_METH | nvarchar | 255 | [5 empty] | CP | FALSE
AGS4.0 | AGS 4.0 Data Dictionary |  |  |  |  | WADD |  |  |  |  | WADD_REM |  | Remarks related to addition of water requirements, method | WADD_REM |  |  | WaddRem | <th>Remarks related to addition of water requirements, method ()</th> | <td><xsl:value-of select="WaddRem"/></td> | string | WADD_REM | nvarchar | 255
AGS4.0 | AGS 4.0 Data Dictionary |  |  |  |  | WADD |  |  |  |  | FILE_FSET |  | Associated file reference | FILE_REF |  |  | FileFset | <th>Associated file reference ()</th> | <td><xsl:value-of select="FileFset"/></td> | string | FILE_FSET | nvarchar | 255 | [5 empty] | FS3
AGS4.0 | AGS 4.0 Data Dictionary |  |  |  |  | WETH | Weathering Grades | [10 empty] | <th> ()</th> | <td><xsl:value-of select=""/></td>
AGS4.0 | AGS 4.0 Data Dictionary |  |  |  |  | WETH |  | WETH | [9 empty] | <th> ()</th> | <td><xsl:value-of select=""/></td>
AGS4.0 | AGS 4.0 Data Dictionary |  |  |  |  | WETH |  |  | Weth | [8 empty] | <th> ()</th> | <td><xsl:value-of select=""/></td>
AGS4.0 | AGS 4.0 Data Dictionary |  |  |  |  | WETH |  |  |  | WETH | [7 empty] | <th> ()</th> | <td><xsl:value-of select=""/></td>
AGS4.0 | AGS 4.0 Data Dictionary |  |  |  |  | WETH |  |  |  |  | LOCA_ID |  | Location identifier | LOCA_ID |  | TRUE | HoleId | <th>Location identifier ()</th> | <td><xsl:value-of select="HoleId"/></td> | string | PointID | nvarchar | 32 | [5 empty] | 327-16A
AGS4.0 | AGS 4.0 Data Dictionary |  |  |  |  | WETH |  |  |  |  | WETH_TOP | m | Depth to TOP of weathering subdivision | WETH_TOP |  |  | WethTop | <th>Depth to TOP of weathering subdivision (m)</th> | <td><xsl:value-of select="WethTop"/></td> | float | Depth | float | [6 empty] | 3.5
AGS4.0 | AGS 4.0 Data Dictionary |  |  |  |  | WETH |  |  |  |  | WETH_BASE | m | Depth to BASE of weathering subdivision | WETH_BASE |  |  | WethBase | <th>Depth to BASE of weathering subdivision (m)</th> | <td><xsl:value-of select="WethBase"/></td> | float | WETH_BASE | float | [6 empty] | 3.95
AGS4.0 | AGS 4.0 Data Dictionary |  |  |  |  | WETH |  |  |  |  | WETH_SCH |  | Weathering scheme | WETH_SCH |  |  | WethSch | <th>Weathering scheme ()</th> | <td><xsl:value-of select="WethSch"/></td> | string | WETH_SCH | nvarchar | 32 | [5 empty] | BS 5930:1999 AMEND 1
AGS4.0 | AGS 4.0 Data Dictionary |  |  |  |  | WETH |  |  |  |  | WETH_SYS |  | Material or mass weathering system | WETH_SYS |  |  | WethSys | <th>Material or mass weathering system ()</th> | <td><xsl:value-of select="WethSys"/></td> | string | WETH_SYS | nvarchar | 32 | [5 empty] | MASS CLASS
AGS4.0 | AGS 4.0 Data Dictionary |  |  |  |  | WETH |  |  |  |  | WETH_WETH |  | Weathering classifier for WETH_SCH and WETH_SYS | WETH_WETH |  |  | WethGrad | <th>Weathering classifier for WETH_SCH and WETH_SYS ()</th> | <td><xsl:value-of select="WethGrad"/></td> | string | WETH_WETHD | nvarchar | 64 | [5 empty] | B
AGS4.0 | AGS 4.0 Data Dictionary |  |  |  |  | WETH |  |  |  |  | WETH_REM |  | Renmarks, weathering system used | WETH_REM |  |  | WethRem | <th>Renmarks, weathering system used ()</th> | <td><xsl:value-of select="WethRem"/></td> | string | WETH_REM | nvarchar | 255 | [5 empty] | Geoguide 3
AGS4.0 | AGS 4.0 Data Dictionary |  |  |  |  | WETH |  |  |  |  | FILE_FSET |  | Associated file reference | FILE_REF |  |  | FileFset | <th>Associated file reference ()</th> | <td><xsl:value-of select="FileFset"/></td> | string | FILE_FSET | nvarchar | 255 | [5 empty] | FS3
AGS4.0 | AGS 4.0 Data Dictionary |  |  |  |  | WINS | WINS - Window or Windowless Sampling Run Details | [10 empty] | <th> ()</th> | <td><xsl:value-of select=""/></td>
AGS4.0 | AGS 4.0 Data Dictionary |  |  |  |  | WINS |  | WINS | [9 empty] | <th> ()</th> | <td><xsl:value-of select=""/></td>
AGS4.0 | AGS 4.0 Data Dictionary |  |  |  |  | WINS |  |  | Wins | [8 empty] | <th> ()</th> | <td><xsl:value-of select=""/></td>
AGS4.0 | AGS 4.0 Data Dictionary |  |  |  |  | WINS |  |  |  | WINS | [7 empty] | <th> ()</th> | <td><xsl:value-of select=""/></td>
AGS4.0 | AGS 4.0 Data Dictionary |  |  |  |  | WINS |  |  |  |  | LOCA_ID |  | Location identifier | LOCA_ID |  | TRUE | HoleId | <th>Location identifier ()</th> | <td><xsl:value-of select="HoleId"/></td> | string | PointID | nvarchar | 32 | [5 empty] | 327-16A
AGS4.0 | AGS 4.0 Data Dictionary |  |  |  |  | WINS |  |  |  |  | WINS_TOP | m | Top of sampling run | WINS_TOP |  |  | WinsTop | <th>Top of sampling run (m)</th> | <td><xsl:value-of select="WinsTop"/></td> | float | Depth | float |  | FALSE | FALSE |  |  |  | 16.21
AGS4.0 | AGS 4.0 Data Dictionary |  |  |  |  | WINS |  |  |  |  | WINS_BASE |  | Base of sampling run | WINS_BASE |  |  | WinsBase | <th>Base of sampling run ()</th> | <td><xsl:value-of select="WinsBase"/></td> | float | WINS_BASE | float |  | FALSE | FALSE
AGS4.0 | AGS 4.0 Data Dictionary |  |  |  |  | WINS |  |  |  |  | WINS_DIAM | mm | Internal diameter of sampler | WINS_DIAM |  |  | WinsDiam | <th>Internal diameter of sampler (mm)</th> | <td><xsl:value-of select="WinsDiam"/></td> | float | WINS_DIAM | float | [6 empty] | 97
AGS4.0 | AGS 4.0 Data Dictionary |  |  |  |  | WINS |  |  |  |  | WINS_DURN | hh:mm:ss | Duration of sampling run | WINS_DURN |  |  | WinsDurn | <th>Duration of sampling run (hh:mm:ss)</th> | <td><xsl:value-of select="WinsDurn"/></td> | time | WINS_DURN | time
AGS4.0 | AGS 4.0 Data Dictionary |  |  |  |  | WINS |  |  |  |  | WINS_REC | % | Sample recovery | WINS_REC |  |  | WinsRec | <th>Sample recovery (%)</th> | <td><xsl:value-of select="WinsRec"/></td> | float | WINS_REC | float | [6 empty] | 50
AGS4.0 | AGS 4.0 Data Dictionary |  |  |  |  | WINS |  |  |  |  | WINS_REM |  | Remarks on test | WINS_REM |  |  | WinsRem | <th>Remarks on test ()</th> | <td><xsl:value-of select="WinsRem"/></td> | string | WINS_REM | nvarchar | 255 | FALSE | FALSE |  |  |  |  | FALSE
AGS4.0 | AGS 4.0 Data Dictionary |  |  |  |  | WINS |  |  |  |  | FILE_FSET |  | Associated file reference | FILE_REF |  |  | FileFset | <th>Associated file reference ()</th> | <td><xsl:value-of select="FileFset"/></td> | string | FILE_FSET | nvarchar | 255 | [5 empty] | FS3
AGS4.0 | AGS 4.0 Data Dictionary |  |  |  |  | WSTG | WSTG - Water Strike - General | [10 empty] | <th> ()</th> | <td><xsl:value-of select=""/></td>
AGS4.0 | AGS 4.0 Data Dictionary |  |  |  |  | WSTG |  | WSTG | [9 empty] | <th> ()</th> | <td><xsl:value-of select=""/></td>
AGS4.0 | AGS 4.0 Data Dictionary |  |  |  |  | WSTG |  |  | Wstg | [8 empty] | <th> ()</th> | <td><xsl:value-of select=""/></td>
AGS4.0 | AGS 4.0 Data Dictionary |  |  |  |  | WSTG |  |  |  | WSTG | [7 empty] | <th> ()</th> | <td><xsl:value-of select=""/></td>
AGS4.0 | AGS 4.0 Data Dictionary |  |  |  |  | WSTG |  |  |  |  | LOCA_ID |  | Location identifier | LOCA_ID |  | TRUE | HoleId | <th>Location identifier ()</th> | <td><xsl:value-of select="HoleId"/></td> | string | PointID | nvarchar | 32 | [5 empty] | 327-16A
AGS4.0 | AGS 4.0 Data Dictionary |  |  |  |  | WSTG |  |  |  |  | WSTG_DPTH | m | Depth to water strike | WSTG_DPTH |  |  | WStgDpth | <th>Depth to water strike (m)</th> | <td><xsl:value-of select="WStgDpth"/></td> | float | Depth | float | [6 empty] | 24.55
AGS4.0 | AGS 4.0 Data Dictionary |  |  |  |  | WSTG |  |  |  |  | WSTG_DTIM | yyyy-mm-ddThh:mm | Date and time of water strike | WSTG_DTIM |  |  | WStgDtim | <th>Date and time of water strike (yyyy-mm-ddThh:mm)</th> | <td><xsl:value-of select="WStgDtim"/></td> | datetime | WSTG_DTIM | datetime | [6 empty] | 1991-03-19T16:40
AGS4.0 | AGS 4.0 Data Dictionary |  |  |  |  | WSTG |  |  |  |  | WSTG_SEAL | m | Depth at which water strike sealed by casing | WSTG_SEAL |  |  | WStgSeal | <th>Depth at which water strike sealed by casing (m)</th> | <td><xsl:value-of select="WStgSeal"/></td> | float | WSTG_SEAL | float | [6 empty] | 19.1
AGS4.0 | AGS 4.0 Data Dictionary |  |  |  |  | WSTG |  |  |  |  | WSTG_CAS | m | Casing depth at time of water strike | WSTG_CAS |  |  | WStgCas | <th>Casing depth at time of water strike (m)</th> | <td><xsl:value-of select="WStgCas"/></td> | float | WSTG_CAS | float | [6 empty] | 15.7
AGS4.0 | AGS 4.0 Data Dictionary |  |  |  |  | WSTG |  |  |  |  | WSTG_REM |  | Remarks on test | WSTG_REM |  |  | WstgRem | <th>Remarks on test ()</th> | <td><xsl:value-of select="WstgRem"/></td> | string | WSTG_REM | nvarchar | 255 | FALSE | FALSE |  |  |  |  | FALSE
AGS4.0 | AGS 4.0 Data Dictionary |  |  |  |  | WSTG |  |  |  |  | FILE_FSET |  | Associated file reference | FILE_REF |  |  | FileFset | <th>Associated file reference ()</th> | <td><xsl:value-of select="FileFset"/></td> | string | FILE_FSET | nvarchar | 255 | [5 empty] | FS3
AGS4.0 | AGS 4.0 Data Dictionary |  |  |  |  | WSTG | [11 empty] | <th> ()</th> | <td><xsl:value-of select=""/></td> | [13 empty] | • WSTG and WSTD are used to record information on the behaviour of water encountered during development of an exploratory hole. • Water levels recorded during sampling or testing in exploratory holes are recorded in the appropriate group together with the related data. Water readings in installations (e.g. piezometers) are recorded in Group MOND.
AGS4.0 | AGS 4.0 Data Dictionary |  |  |  |  | WSTK | Water Strike Details | [10 empty] | <th> ()</th> | <td><xsl:value-of select=""/></td>
AGS4.0 | AGS 4.0 Data Dictionary |  |  |  |  | WSTK |  | WSTD | [9 empty] | <th> ()</th> | <td><xsl:value-of select=""/></td>
AGS4.0 | AGS 4.0 Data Dictionary |  |  |  |  | WSTK |  |  | Wstd | [8 empty] | <th> ()</th> | <td><xsl:value-of select=""/></td>
AGS4.0 | AGS 4.0 Data Dictionary |  |  |  |  | WSTK |  |  |  | WSTD | [7 empty] | <th> ()</th> | <td><xsl:value-of select=""/></td>
AGS4.0 | AGS 4.0 Data Dictionary |  |  |  |  | WSTK |  |  |  |  | LOCA_ID |  | Location identifier | LOCA_ID |  | TRUE | HoleId | <th>Location identifier ()</th> | <td><xsl:value-of select="HoleId"/></td> | string | PointID | nvarchar | 32 | [5 empty] | 327-16A
AGS4.0 | AGS 4.0 Data Dictionary |  |  |  |  | WSTK |  |  |  |  | WSTG_DEP | m | Depth to water strike | WSTG_DEP |  |  | WStgDep | <th>Depth to water strike (m)</th> | <td><xsl:value-of select="WStgDep"/></td> | float | Depth | float | [6 empty] | 24.55
AGS4.0 | AGS 4.0 Data Dictionary |  |  |  |  | WSTK |  |  |  |  | WSTD_NMIN | min | Minutes after strike | WSTD_NMIN |  |  | WStdNmin | <th>Minutes after strike (min)</th> | <td><xsl:value-of select="WStdNmin"/></td> | integer | WSTD_NMIN | integer
AGS4.0 | AGS 4.0 Data Dictionary |  |  |  |  | WSTK |  |  |  |  | WSTD_POST | m | Depth to water strike after WSTK_NMIN minutes | WSTD_POST |  |  | WStdPost | <th>Depth to water strike after WSTK_NMIN minutes (m)</th> | <td><xsl:value-of select="WStdPost"/></td> | float | WSTD_POST | float | [6 empty] | 10.23
AGS4.0 | AGS 4.0 Data Dictionary |  |  |  |  | WSTK |  |  |  |  | WSTD_REM |  | Remarks on test | WSTD_REM |  |  | WstdRem | <th>Remarks on test ()</th> | <td><xsl:value-of select="WstdRem"/></td> | string | WSTD_REM | nvarchar | 255 | FALSE | FALSE |  |  |  |  | FALSE
AGS4.0 | AGS 4.0 Data Dictionary |  |  |  |  | WSTK |  |  |  |  | FILE_FSET |  | Associated file reference | FILE_REF |  |  | FileFset | <th>Associated file reference ()</th> | <td><xsl:value-of select="FileFset"/></td> | string | FILE_FSET | nvarchar | 255 | [5 empty] | FS3
AGS4.0 | AGS 4.0 Data Dictionary | [16 empty] | <th> ()</th> | <td><xsl:value-of select=""/></td>
AGS4.0 | AGS 4.0 Data Dictionary | [16 empty] | <th> ()</th> | <td><xsl:value-of select=""/></td>
[18 empty] | <th> ()</th> | <td><xsl:value-of select=""/></td> | [16 empty] | Default | 3.1 | CNMT_TTYP | GAS | Gas
[18 empty] | <th> ()</th> | <td><xsl:value-of select=""/></td> | [16 empty] | Default | 3.1 | CNMT_TTYP | LIQUID | Liquid
[18 empty] | <th> ()</th> | <td><xsl:value-of select=""/></td> | [16 empty] | Default | 3.1 | CNMT_TTYP | SOLID | Solid
[18 empty] | <th> ()</th> | <td><xsl:value-of select=""/></td> | [16 empty] | Default | 3.1 | CNMT_TTYP | SOLID_21WAT | Solid (2:1 Soil/Water extract)
[18 empty] | <th> ()</th> | <td><xsl:value-of select=""/></td> | [16 empty] | Default | 3.1 | CNMT_TTYP | SOLID_ACID | Solid (Acid extract)
[18 empty] | <th> ()</th> | <td><xsl:value-of select=""/></td> | [16 empty] | Default | 3.1 | CNMT_TTYP | SOLID_AVAIL | Solid (Available)
[18 empty] | <th> ()</th> | <td><xsl:value-of select=""/></td> | [16 empty] | Default | 3.1 | CNMT_TTYP | SOLID_DRY | Solid (Dry weight)
[18 empty] | <th> ()</th> | <td><xsl:value-of select=""/></td> | [16 empty] | Default | 3.1 | CNMT_TTYP | SOLID_EDTA | Solid (EDTA extract)
[18 empty] | <th> ()</th> | <td><xsl:value-of select=""/></td> | [16 empty] | Default | 3.1 | CNMT_TTYP | SOLID_FREE | Solid (Free)
[18 empty] | <th> ()</th> | <td><xsl:value-of select=""/></td> | [16 empty] | Default | 3.1 | CNMT_TTYP | SOLID_PRES | Solid (Presence of)
[18 empty] | <th> ()</th> | <td><xsl:value-of select=""/></td> | [16 empty] | Default | 3.1 | CNMT_TTYP | SOLID_TOT | Solid(Total)
[18 empty] | <th> ()</th> | <td><xsl:value-of select=""/></td> | [16 empty] | Default | 3.1 | CNMT_TTYP | SOLID_WAT | Solid (Water extract)
[18 empty] | <th> ()</th> | <td><xsl:value-of select=""/></td> | [16 empty] | Default | 3.1 | CNMT_TTYP | WATER | Water
[18 empty] | <th> ()</th> | <td><xsl:value-of select=""/></td> | [16 empty] | Default | 3.1 | CNMT_TTYP | WATER_ACIDHY | Water (Acid hydrolysable)
[18 empty] | <th> ()</th> | <td><xsl:value-of select=""/></td> | [16 empty] | Default | 3.1 | CNMT_TTYP | WATER_DISS | Water (Dissolved)
[18 empty] | <th> ()</th> | <td><xsl:value-of select=""/></td> | [16 empty] | Default | 3.1 | CNMT_TTYP | WATER_ELEM | Water(Elemental)
[18 empty] | <th> ()</th> | <td><xsl:value-of select=""/></td> | [16 empty] | Default | 3.1 | CNMT_TTYP | WATER_FREE | Water (Free)
[18 empty] | <th> ()</th> | <td><xsl:value-of select=""/></td> | [16 empty] | Default | 3.1 | CNMT_TTYP | WATER_ORG | Water (Organic)
[18 empty] | <th> ()</th> | <td><xsl:value-of select=""/></td> | [16 empty] | Default | 3.1 | CNMT_TTYP | WATER_PRES | Water (Presence of)
[18 empty] | <th> ()</th> | <td><xsl:value-of select=""/></td> | [16 empty] | Default | 3.1 | CNMT_TTYP | WATER_SOLRE | Water (Soluble reactive)
[18 empty] | <th> ()</th> | <td><xsl:value-of select=""/></td> | [16 empty] | Default | 3.1 | CNMT_TTYP | WATER_TOT | Water (Total)
[18 empty] | <th> ()</th> | <td><xsl:value-of select=""/></td> | [16 empty] | Default | 3.1 | CNMT_TTYP | LEACHATE | Leachate
[18 empty] | <th> ()</th> | <td><xsl:value-of select=""/></td> | [16 empty] | Default | 3.1 | CNMT_TTYP | LEACHATE_TOT | Leachate (Total)
[18 empty] | <th> ()</th> | <td><xsl:value-of select=""/></td> | [16 empty] | Default | 3.1 | CNMT_TTYP | LEACHATE_FREE | Leachate (Free)
[18 empty] | <th> ()</th> | <td><xsl:value-of select=""/></td> | [16 empty] | Default | 3.1 | DISC_TERM | D | Terminates against another discontinuity
[18 empty] | <th> ()</th> | <td><xsl:value-of select=""/></td> | [16 empty] | Default | 3.1 | DISC_TERM | R | Terminates within rock
[18 empty] | <th> ()</th> | <td><xsl:value-of select=""/></td> | [16 empty] | Default | 3.1 | DISC_TERM | X | Extends beyond exposure
[18 empty] | <th> ()</th> | <td><xsl:value-of select=""/></td> | [16 empty] | Default | 3.1 | GRAD_TYPE | DS | Dry sieve
[18 empty] | <th> ()</th> | <td><xsl:value-of select=""/></td> | [16 empty] | Default | 3.1 | GRAD_TYPE | HY | Hydrometer
[18 empty] | <th> ()</th> | <td><xsl:value-of select=""/></td> | [16 empty] | Default | 3.1 | GRAD_TYPE | PP | Pipette
[18 empty] | <th> ()</th> | <td><xsl:value-of select=""/></td> | [16 empty] | Default | 3.1 | GRAD_TYPE | WS | Wet sieve
[18 empty] | <th> ()</th> | <td><xsl:value-of select=""/></td> | [16 empty] | Default | 3.1 | HOLE_TYPE | CH | Slope surface protection stripping
[18 empty] | <th> ()</th> | <td><xsl:value-of select=""/></td> | [16 empty] | Default | 3.1 | HOLE_TYPE | CP | Cable percussion (shell and auger)
[18 empty] | <th> ()</th> | <td><xsl:value-of select=""/></td> | [16 empty] | Default | 3.1 | HOLE_TYPE | DCP | Dynamic cone penetrometer
[18 empty] | <th> ()</th> | <td><xsl:value-of select=""/></td> | [16 empty] | Default | 3.1 | HOLE_TYPE | DP | Dynamic probe sampling
[18 empty] | <th> ()</th> | <td><xsl:value-of select=""/></td> | [16 empty] | Default | 3.1 | HOLE_TYPE | EXP | Logged exposure
[18 empty] | <th> ()</th> | <td><xsl:value-of select=""/></td> | [16 empty] | Default | 3.1 | HOLE_TYPE | GCOP | GCO probe
[18 empty] | <th> ()</th> | <td><xsl:value-of select=""/></td> | [16 empty] | Default | 3.1 | HOLE_TYPE | ICBR | in situ CBR test (see note 2)
[18 empty] | <th> ()</th> | <td><xsl:value-of select=""/></td> | [16 empty] | Default | 3.1 | HOLE_TYPE | IDEN | in situ density test (see note 2)
[18 empty] | <th> ()</th> | <td><xsl:value-of select=""/></td> | [16 empty] | Default | 3.1 | HOLE_TYPE | INST | instrument
[18 empty] | <th> ()</th> | <td><xsl:value-of select=""/></td> | [16 empty] | Default | 3.1 | HOLE_TYPE | IRDX | in situ redox test (see note 2)
[18 empty] | <th> ()</th> | <td><xsl:value-of select=""/></td> | [16 empty] | Default | 3.1 | HOLE_TYPE | IRES | in situ resistivity (see note 2)
[18 empty] | <th> ()</th> | <td><xsl:value-of select=""/></td> | [16 empty] | Default | 3.1 | HOLE_TYPE | IVAN | in situ penetration vane test (see note 2)
[18 empty] | <th> ()</th> | <td><xsl:value-of select=""/></td> | [16 empty] | Default | 3.1 | HOLE_TYPE | IP | Inspection pit
[18 empty] | <th> ()</th> | <td><xsl:value-of select=""/></td> | [16 empty] | Default | 3.1 | HOLE_TYPE | OP | Observation pit/trench
[18 empty] | <th> ()</th> | <td><xsl:value-of select=""/></td> | [16 empty] | Default | 3.1 | HOLE_TYPE | RC | Rotary cored
[18 empty] | <th> ()</th> | <td><xsl:value-of select=""/></td> | [16 empty] | Default | 3.1 | HOLE_TYPE | RCG | Rotary drilling in common ground
[18 empty] | <th> ()</th> | <td><xsl:value-of select=""/></td> | [16 empty] | Default | 3.1 | HOLE_TYPE | RO | Rotary open hole
[18 empty] | <th> ()</th> | <td><xsl:value-of select=""/></td> | [16 empty] | Default | 3.1 | HOLE_TYPE | SCP | Static cone penetrometer
[18 empty] | <th> ()</th> | <td><xsl:value-of select=""/></td> | [16 empty] | Default | 3.1 | HOLE_TYPE | TP | Trial pit/trench
[18 empty] | <th> ()</th> | <td><xsl:value-of select=""/></td> | [16 empty] | Default | 3.1 | HOLE_TYPE | TRAV | Linear logging traverse or scanline survey
[18 empty] | <th> ()</th> | <td><xsl:value-of select=""/></td> | [16 empty] | Default | 3.1 | HOLE_TYPE | VC | Vibrocore
[18 empty] | <th> ()</th> | <td><xsl:value-of select=""/></td> | [16 empty] | Default | 3.1 | HOLE_TYPE | W | Wash boring
[18 empty] | <th> ()</th> | <td><xsl:value-of select=""/></td> | [16 empty] | Default | 3.1 | INST_TYPE | EPCE | Embedment pressure cell - electronic
[18 empty] | <th> ()</th> | <td><xsl:value-of select=""/></td> | [16 empty] | Default | 3.1 | INST_TYPE | EPCH | Embedment pressure cell - hydraulic
[18 empty] | <th> ()</th> | <td><xsl:value-of select=""/></td> | [16 empty] | Default | 3.1 | INST_TYPE | EPCP | Embedment pressure cell - pneumatic
[18 empty] | <th> ()</th> | <td><xsl:value-of select=""/></td> | [16 empty] | Default | 3.1 | INST_TYPE | ESET | Electronic settlement cell/gauges
[18 empty] | <th> ()</th> | <td><xsl:value-of select=""/></td> | [16 empty] | Default | 3.1 | INST_TYPE | HSET | Hydraulic settlement cell/gauges
[18 empty] | <th> ()</th> | <td><xsl:value-of select=""/></td> | [16 empty] | Default | 3.1 | INST_TYPE | IPCE | Interface pressure cell - electronic
[18 empty] | <th> ()</th> | <td><xsl:value-of select=""/></td> | [16 empty] | Default | 3.1 | INST_TYPE | IPCH | Interface pressure cell - hydraulic
[18 empty] | <th> ()</th> | <td><xsl:value-of select=""/></td> | [16 empty] | Default | 3.1 | INST_TYPE | IPCP | Interface pressure cell - pneumatic
[18 empty] | <th> ()</th> | <td><xsl:value-of select=""/></td> | [16 empty] | Default | 3.1 | INST_TYPE | MSET | Levelling point or plate
[18 empty] | <th> ()</th> | <td><xsl:value-of select=""/></td> | [16 empty] | Default | 3.1 | INST_TYPE | PPCE | Push in pressure cell - electronic
[18 empty] | <th> ()</th> | <td><xsl:value-of select=""/></td> | [16 empty] | Default | 3.1 | INST_TYPE | PPCH | Push in pressure cell - hydraulic
[18 empty] | <th> ()</th> | <td><xsl:value-of select=""/></td> | [16 empty] | Default | 3.1 | INST_TYPE | PPCP | Push in pressure cell - pneumatic
[18 empty] | <th> ()</th> | <td><xsl:value-of select=""/></td> | [16 empty] | Default | 3.1 | INST_TYPE | PSET | Pneumatic settlement cell/gauges
[18 empty] | <th> ()</th> | <td><xsl:value-of select=""/></td> | [16 empty] | Default | 3.1 | INST_TYPE | XSET | Extensometer settlement point
[18 empty] | <th> ()</th> | <td><xsl:value-of select=""/></td> | [16 empty] | Default | 3.1 | ISPT_TYPE | C | Cone
[18 empty] | <th> ()</th> | <td><xsl:value-of select=""/></td> | [16 empty] | Default | 3.1 | ISPT_TYPE | S | Split spoon
[18 empty] | <th> ()</th> | <td><xsl:value-of select=""/></td> | [16 empty] | Default | 3.1 | PREF_TYPE | SP | Standpipe
[18 empty] | <th> ()</th> | <td><xsl:value-of select=""/></td> | [16 empty] | Default | 3.1 | PREF_TYPE | SPIE | Standpipe piezometer
[18 empty] | <th> ()</th> | <td><xsl:value-of select=""/></td> | [16 empty] | Default | 3.1 | PREF_TYPE | HPIE | Hydraulic piezometer
[18 empty] | <th> ()</th> | <td><xsl:value-of select=""/></td> | [16 empty] | Default | 3.1 | PREF_TYPE | PPIE | Pneumatic piezometer
[18 empty] | <th> ()</th> | <td><xsl:value-of select=""/></td> | [16 empty] | Default | 3.1 | PREF_TYPE | EPIE | Electronic piezometer
[18 empty] | <th> ()</th> | <td><xsl:value-of select=""/></td> | [16 empty] | Default | 3.1 | PROF_TYPE | INCL | Inclinometer
[18 empty] | <th> ()</th> | <td><xsl:value-of select=""/></td> | [16 empty] | Default | 3.1 | PROF_TYPE | SLIP | Slip indicator
[18 empty] | <th> ()</th> | <td><xsl:value-of select=""/></td> | [16 empty] | Default | 3.1 | PRTD_TYPE | SBP | Self boring pressuremeter
[18 empty] | <th> ()</th> | <td><xsl:value-of select=""/></td> | [16 empty] | Default | 3.1 | PRTD_TYPE | HPD | High pressure dilatometer
[18 empty] | <th> ()</th> | <td><xsl:value-of select=""/></td> | [16 empty] | Default | 3.1 | PRTD_TYPE | WRSBP | Weak rock self boring pressuremeter
[18 empty] | <th> ()</th> | <td><xsl:value-of select=""/></td> | [16 empty] | Default | 3.1 | PRTD_TYPE | MPM | Menard type pressuremeter
[18 empty] | <th> ()</th> | <td><xsl:value-of select=""/></td> | [16 empty] | Default | 3.1 | PRTD_TYPE | PIP | Push-in pressuremeter
[18 empty] | <th> ()</th> | <td><xsl:value-of select=""/></td> | [16 empty] | Default | 3.1 | SAMP_TYPE | AMAL | Amalgamated sample (see note 3)
[18 empty] | <th> ()</th> | <td><xsl:value-of select=""/></td> | [16 empty] | Default | 3.1 | SAMP_TYPE | B | Bulk disturbed sample
[18 empty] | <th> ()</th> | <td><xsl:value-of select=""/></td> | [16 empty] | Default | 3.1 | SAMP_TYPE | BLK | Block sample
[18 empty] | <th> ()</th> | <td><xsl:value-of select=""/></td> | [16 empty] | Default | 3.1 | SAMP_TYPE | C | Core sample
[18 empty] | <th> ()</th> | <td><xsl:value-of select=""/></td> | [16 empty] | Default | 3.1 | SAMP_TYPE | CBR | CBR mould sample
[18 empty] | <th> ()</th> | <td><xsl:value-of select=""/></td> | [16 empty] | Default | 3.1 | SAMP_TYPE | D | Small disturbed sample
[18 empty] | <th> ()</th> | <td><xsl:value-of select=""/></td> | [16 empty] | Default | 3.1 | SAMP_TYPE | G | Gas sample
[18 empty] | <th> ()</th> | <td><xsl:value-of select=""/></td> | [16 empty] | Default | 3.1 | SAMP_TYPE | LB | Large bulk disturbed sample (for earthworks testing)
[18 empty] | <th> ()</th> | <td><xsl:value-of select=""/></td> | [16 empty] | Default | 3.1 | SAMP_TYPE | M | Mazier type sample
[18 empty] | <th> ()</th> | <td><xsl:value-of select=""/></td> | [16 empty] | Default | 3.1 | SAMP_TYPE | P | Piston sample
[18 empty] | <th> ()</th> | <td><xsl:value-of select=""/></td> | [16 empty] | Default | 3.1 | SAMP_TYPE | SPTLS | Standard penetration test liner sample
[18 empty] | <th> ()</th> | <td><xsl:value-of select=""/></td> | [16 empty] | Default | 3.1 | SAMP_TYPE | TW | Thin walled push in sample
[18 empty] | <th> ()</th> | <td><xsl:value-of select=""/></td> | [16 empty] | Default | 3.1 | SAMP_TYPE | U | Undisturbed sample - open drive
[18 empty] | <th> ()</th> | <td><xsl:value-of select=""/></td> | [16 empty] | Default | 3.1 | SAMP_TYPE | W | Water sample
[18 empty] | <th> ()</th> | <td><xsl:value-of select=""/></td> | [16 empty] | Default | 3.1 | STCN_TYP | CC | Conductivity cone
[18 empty] | <th> ()</th> | <td><xsl:value-of select=""/></td> | [16 empty] | Default | 3.1 | STCN_TYP | EC | Electric cone
[18 empty] | <th> ()</th> | <td><xsl:value-of select=""/></td> | [16 empty] | Default | 3.1 | STCN_TYP | FFD | Fuel fluorescence cone
[18 empty] | <th> ()</th> | <td><xsl:value-of select=""/></td> | [16 empty] | Default | 3.1 | STCN_TYP | MC | Mechanical cone
[18 empty] | <th> ()</th> | <td><xsl:value-of select=""/></td> | [16 empty] | Default | 3.1 | STCN_TYP | PC | Piezo cone
[18 empty] | <th> ()</th> | <td><xsl:value-of select=""/></td> | [16 empty] | Default | 3.1 | STCN_TYP | TC | Temperature cone
[18 empty] | <th> ()</th> | <td><xsl:value-of select=""/></td> | [16 empty] | Default | 3.1 | TRIG_TYPE | CD | Consolidated drained (single stage)
[18 empty] | <th> ()</th> | <td><xsl:value-of select=""/></td> | [16 empty] | Default | 3.1 | TRIG_TYPE | CDM | Consolidated drained (multi-stage)
[18 empty] | <th> ()</th> | <td><xsl:value-of select=""/></td> | [16 empty] | Default | 3.1 | TRIG_TYPE | CU | Consolidated undrained with pwp measurement (single stage)
[18 empty] | <th> ()</th> | <td><xsl:value-of select=""/></td> | [16 empty] | Default | 3.1 | TRIG_TYPE | CUM | Consolidated undrained with pwp measurement (multi-stage)
[18 empty] | <th> ()</th> | <td><xsl:value-of select=""/></td> | [16 empty] | Default | 3.1 | TRIG_TYPE | UU | Unconsolidated quick undrained (single stage)
[18 empty] | <th> ()</th> | <td><xsl:value-of select=""/></td> | [16 empty] | Default | 3.1 | TRIG_TYPE | UUM | Unconsolidated quick undrained (multi-stage)
[18 empty] | <th> ()</th> | <td><xsl:value-of select=""/></td> | [16 empty] | Default | 3.1 |  |  |  | GAS
[18 empty] | <th> ()</th> | <td><xsl:value-of select=""/></td> | [16 empty] | Default | 3.1 |  |  |  | LIQUID
[18 empty] | <th> ()</th> | <td><xsl:value-of select=""/></td> | [16 empty] | Default | 3.1 |  |  |  | SOLID
[18 empty] | <th> ()</th> | <td><xsl:value-of select=""/></td> | [16 empty] | Default | 3.1 |  |  |  | SOLID_21WAT
[18 empty] | <th> ()</th> | <td><xsl:value-of select=""/></td> | [16 empty] | Default | 3.1 |  |  |  | SOLID_ACID
[18 empty] | <th> ()</th> | <td><xsl:value-of select=""/></td> | [16 empty] | Default | 3.1 |  |  |  | SOLID_AVAIL
[18 empty] | <th> ()</th> | <td><xsl:value-of select=""/></td> | [16 empty] | Default | 3.1 |  |  |  | SOLID_DRY
[18 empty] | <th> ()</th> | <td><xsl:value-of select=""/></td> | [16 empty] | Default | 3.1 |  |  |  | SOLID_EDTA
[18 empty] | <th> ()</th> | <td><xsl:value-of select=""/></td> | [16 empty] | Default | 3.1 |  |  |  | SOLID_FREE
[18 empty] | <th> ()</th> | <td><xsl:value-of select=""/></td> | [16 empty] | Default | 3.1 |  |  |  | SOLID_PRES
[18 empty] | <th> ()</th> | <td><xsl:value-of select=""/></td> | [16 empty] | Default | 3.1 |  |  |  | SOLID_TOT
[18 empty] | <th> ()</th> | <td><xsl:value-of select=""/></td> | [16 empty] | Default | 3.1 |  |  |  | SOLID_WAT
[18 empty] | <th> ()</th> | <td><xsl:value-of select=""/></td> | [16 empty] | Default | 3.1 |  |  |  | WATER
[18 empty] | <th> ()</th> | <td><xsl:value-of select=""/></td> | [16 empty] | Default | 3.1 |  |  |  | WATER_ACIDHY
[18 empty] | <th> ()</th> | <td><xsl:value-of select=""/></td> | [16 empty] | Default | 3.1 |  |  |  | WATER_DISS
[18 empty] | <th> ()</th> | <td><xsl:value-of select=""/></td> | [16 empty] | Default | 3.1 |  |  |  | WATER_ELEM
[18 empty] | <th> ()</th> | <td><xsl:value-of select=""/></td> | [16 empty] | Default | 3.1 |  |  |  | WATER_FREE
[18 empty] | <th> ()</th> | <td><xsl:value-of select=""/></td> | [16 empty] | Default | 3.1 |  |  |  | WATER_ORG
[18 empty] | <th> ()</th> | <td><xsl:value-of select=""/></td> | [16 empty] | Default | 3.1 |  |  |  | WATER_PRES
[18 empty] | <th> ()</th> | <td><xsl:value-of select=""/></td> | [16 empty] | Default | 3.1 |  |  |  | WATER_SOLRE
[18 empty] | <th> ()</th> | <td><xsl:value-of select=""/></td> | [16 empty] | Default | 3.1 |  |  |  | WATER_TOT
[18 empty] | <th> ()</th> | <td><xsl:value-of select=""/></td> | [16 empty] | Default | 3.1 |  |  |  | LEACHATE
[18 empty] | <th> ()</th> | <td><xsl:value-of select=""/></td> | [16 empty] | Default | 3.1 |  |  |  | LEACHATE_TOT
[18 empty] | <th> ()</th> | <td><xsl:value-of select=""/></td> | [16 empty] | Default | 3.1 |  |  |  | LEACHATE_FREE
[18 empty] | <th> ()</th> | <td><xsl:value-of select=""/></td> | [16 empty] | Default | 3.1 |  |  |  | D
[18 empty] | <th> ()</th> | <td><xsl:value-of select=""/></td> | [16 empty] | Default | 3.1 |  |  |  | R
[18 empty] | <th> ()</th> | <td><xsl:value-of select=""/></td> | [16 empty] | Default | 3.1 |  |  |  | X | Gas
[18 empty] | <th> ()</th> | <td><xsl:value-of select=""/></td> | [16 empty] | Default | 3.1 |  |  |  | DS | Liquid
[18 empty] | <th> ()</th> | <td><xsl:value-of select=""/></td> | [16 empty] | Default | 3.1 |  |  |  | HY | Solid
[18 empty] | <th> ()</th> | <td><xsl:value-of select=""/></td> | [16 empty] | Default | 3.1 |  |  |  | PP | Solid (2:1 Soil/Water extract)
[18 empty] | <th> ()</th> | <td><xsl:value-of select=""/></td> | [16 empty] | Default | 3.1 |  |  |  | WS | Solid (Acid extract)
[18 empty] | <th> ()</th> | <td><xsl:value-of select=""/></td> | [16 empty] | Default | 3.1 |  |  |  | CH | Solid (Available)
[18 empty] | <th> ()</th> | <td><xsl:value-of select=""/></td> | [16 empty] | Default | 3.1 |  |  |  | CP | Solid (Dry weight)
[18 empty] | <th> ()</th> | <td><xsl:value-of select=""/></td> | [16 empty] | Default | 3.1 |  |  |  | DCP | Solid (EDTA extract)
[18 empty] | <th> ()</th> | <td><xsl:value-of select=""/></td> | [16 empty] | Default | 3.1 |  |  |  | DP | Solid (Free)
[18 empty] | <th> ()</th> | <td><xsl:value-of select=""/></td> | [16 empty] | Default | 3.1 |  |  |  | EXP | Solid (Presence of)
[18 empty] | <th> ()</th> | <td><xsl:value-of select=""/></td> | [16 empty] | Default | 3.1 |  |  |  | GCOP | Solid(Total)
[18 empty] | <th> ()</th> | <td><xsl:value-of select=""/></td> | [16 empty] | Default | 3.1 |  |  |  | ICBR | Solid (Water extract)
[18 empty] | <th> ()</th> | <td><xsl:value-of select=""/></td> | [16 empty] | Default | 3.1 |  |  |  | IDEN | Water
[18 empty] | <th> ()</th> | <td><xsl:value-of select=""/></td> | [16 empty] | Default | 3.1 |  |  |  | INST | Water (Acid hydrolysable)
[18 empty] | <th> ()</th> | <td><xsl:value-of select=""/></td> | [16 empty] | Default | 3.1 |  |  |  | IRDX | Water (Dissolved)
[18 empty] | <th> ()</th> | <td><xsl:value-of select=""/></td> | [16 empty] | Default | 3.1 |  |  |  | IRES | Water(Elemental)
[18 empty] | <th> ()</th> | <td><xsl:value-of select=""/></td> | [16 empty] | Default | 3.1 |  |  |  | IVAN | Water (Free)
[18 empty] | <th> ()</th> | <td><xsl:value-of select=""/></td> | [16 empty] | Default | 3.1 |  |  |  | IP | Water (Organic)
[18 empty] | <th> ()</th> | <td><xsl:value-of select=""/></td> | [16 empty] | Default | 3.1 |  |  |  | OP | Water (Presence of)
[18 empty] | <th> ()</th> | <td><xsl:value-of select=""/></td> | [16 empty] | Default | 3.1 |  |  |  | RC | Water (Soluble reactive)
[18 empty] | <th> ()</th> | <td><xsl:value-of select=""/></td> | [16 empty] | Default | 3.1 |  |  |  | RCG | Water (Total)
[18 empty] | <th> ()</th> | <td><xsl:value-of select=""/></td> | [16 empty] | Default | 3.1 |  |  |  | RO | Leachate
[18 empty] | <th> ()</th> | <td><xsl:value-of select=""/></td> | [16 empty] | Default | 3.1 |  |  |  | SCP | Leachate (Total)
[18 empty] | <th> ()</th> | <td><xsl:value-of select=""/></td> | [16 empty] | Default | 3.1 |  |  |  | TP | Leachate (Free)
[18 empty] | <th> ()</th> | <td><xsl:value-of select=""/></td> | [16 empty] | Default | 3.1 |  |  |  | TRAV | Terminates against another discontinuity
[18 empty] | <th> ()</th> | <td><xsl:value-of select=""/></td> | [16 empty] | Default | 3.1 |  |  |  | VC | Terminates within rock
[18 empty] | <th> ()</th> | <td><xsl:value-of select=""/></td> | [16 empty] | Default | 3.1 |  |  |  | W | Extends beyond exposure
[18 empty] | <th> ()</th> | <td><xsl:value-of select=""/></td> | [16 empty] | Default | 3.1 |  |  |  | EPCE | Dry sieve
[18 empty] | <th> ()</th> | <td><xsl:value-of select=""/></td> | [16 empty] | Default | 3.1 |  |  |  | EPCH | Hydrometer
[18 empty] | <th> ()</th> | <td><xsl:value-of select=""/></td> | [16 empty] | Default | 3.1 |  |  |  | EPCP | Pipette
[18 empty] | <th> ()</th> | <td><xsl:value-of select=""/></td> | [16 empty] | Default | 3.1 |  |  |  | ESET | Wet sieve
[18 empty] | <th> ()</th> | <td><xsl:value-of select=""/></td> | [16 empty] | Default | 3.1 |  |  |  | HSET | Slope surface protection stripping
[18 empty] | <th> ()</th> | <td><xsl:value-of select=""/></td> | [16 empty] | Default | 3.1 |  |  |  | IPCE | Cable percussion (shell and auger)
[18 empty] | <th> ()</th> | <td><xsl:value-of select=""/></td> | [16 empty] | Default | 3.1 |  |  |  | IPCH | Dynamic cone penetrometer
[18 empty] | <th> ()</th> | <td><xsl:value-of select=""/></td> | [16 empty] | Default | 3.1 |  |  |  | IPCP | Dynamic probe sampling
[18 empty] | <th> ()</th> | <td><xsl:value-of select=""/></td> | [16 empty] | Default | 3.1 |  |  |  | MSET | Logged exposure
[18 empty] | <th> ()</th> | <td><xsl:value-of select=""/></td> | [16 empty] | Default | 3.1 |  |  |  | PPCE | GCO probe
[18 empty] | <th> ()</th> | <td><xsl:value-of select=""/></td> | [16 empty] | Default | 3.1 |  |  |  | PPCH | in situ CBR test (see note 2)
[18 empty] | <th> ()</th> | <td><xsl:value-of select=""/></td> | [16 empty] | Default | 3.1 |  |  |  | PPCP | in situ density test (see note 2)
[18 empty] | <th> ()</th> | <td><xsl:value-of select=""/></td> | [16 empty] | Default | 3.1 |  |  |  | PSET | instrument
[18 empty] | <th> ()</th> | <td><xsl:value-of select=""/></td> | [16 empty] | Default | 3.1 |  |  |  | XSET | in situ redox test (see note 2)
[18 empty] | <th> ()</th> | <td><xsl:value-of select=""/></td> | [16 empty] | Default | 3.1 |  |  |  | C | in situ resistivity (see note 2)
[18 empty] | <th> ()</th> | <td><xsl:value-of select=""/></td> | [16 empty] | Default | 3.1 |  |  |  | S | in situ penetration vane test (see note 2)
[18 empty] | <th> ()</th> | <td><xsl:value-of select=""/></td> | [16 empty] | Default | 3.1 |  |  |  | SP | Inspection pit
[18 empty] | <th> ()</th> | <td><xsl:value-of select=""/></td> | [16 empty] | Default | 3.1 |  |  |  | SPIE | Observation pit/trench
[18 empty] | <th> ()</th> | <td><xsl:value-of select=""/></td> | [16 empty] | Default | 3.1 |  |  |  | HPIE | Rotary cored
[18 empty] | <th> ()</th> | <td><xsl:value-of select=""/></td> | [16 empty] | Default | 3.1 |  |  |  | PPIE | Rotary drilling in common ground
[18 empty] | <th> ()</th> | <td><xsl:value-of select=""/></td> | [16 empty] | Default | 3.1 |  |  |  | EPIE | Rotary open hole
[18 empty] | <th> ()</th> | <td><xsl:value-of select=""/></td> | [16 empty] | Default | 3.1 |  |  |  | INCL | Static cone penetrometer
[18 empty] | <th> ()</th> | <td><xsl:value-of select=""/></td> | [16 empty] | Default | 3.1 |  |  |  | SLIP | Trial pit/trench
[18 empty] | <th> ()</th> | <td><xsl:value-of select=""/></td> | [16 empty] | Default | 3.1 |  |  |  | SBP | Linear logging traverse or scanline survey
[18 empty] | <th> ()</th> | <td><xsl:value-of select=""/></td> | [16 empty] | Default | 3.1 |  |  |  | HPD | Vibrocore
[18 empty] | <th> ()</th> | <td><xsl:value-of select=""/></td> | [16 empty] | Default | 3.1 |  |  |  | WRSBP | Wash boring
[18 empty] | <th> ()</th> | <td><xsl:value-of select=""/></td> | [16 empty] | Default | 3.1 |  |  |  | MPM | Embedment pressure cell - electronic
[18 empty] | <th> ()</th> | <td><xsl:value-of select=""/></td> | [16 empty] | Default | 3.1 |  |  |  | PIP | Embedment pressure cell - hydraulic
[18 empty] | <th> ()</th> | <td><xsl:value-of select=""/></td> | [16 empty] | Default | 3.1 |  |  |  | AMAL | Embedment pressure cell - pneumatic
[18 empty] | <th> ()</th> | <td><xsl:value-of select=""/></td> | [16 empty] | Default | 3.1 |  |  |  | B | Electronic settlement cell/gauges
[18 empty] | <th> ()</th> | <td><xsl:value-of select=""/></td> | [16 empty] | Default | 3.1 |  |  |  | BLK | Hydraulic settlement cell/gauges
[18 empty] | <th> ()</th> | <td><xsl:value-of select=""/></td> | [16 empty] | Default | 3.1 |  |  |  | C | Interface pressure cell - electronic
[18 empty] | <th> ()</th> | <td><xsl:value-of select=""/></td> | [16 empty] | Default | 3.1 |  |  |  | CBR | Interface pressure cell - hydraulic
[18 empty] | <th> ()</th> | <td><xsl:value-of select=""/></td> | [16 empty] | Default | 3.1 |  |  |  | D | Interface pressure cell - pneumatic
[18 empty] | <th> ()</th> | <td><xsl:value-of select=""/></td> | [16 empty] | Default | 3.1 |  |  |  | G | Levelling point or plate
[18 empty] | <th> ()</th> | <td><xsl:value-of select=""/></td> | [16 empty] | Default | 3.1 |  |  |  | LB | Push in pressure cell - electronic
[18 empty] | <th> ()</th> | <td><xsl:value-of select=""/></td> | [16 empty] | Default | 3.1 |  |  |  | M | Push in pressure cell - hydraulic
[18 empty] | <th> ()</th> | <td><xsl:value-of select=""/></td> | [16 empty] | Default | 3.1 |  |  |  | P | Push in pressure cell - pneumatic
[18 empty] | <th> ()</th> | <td><xsl:value-of select=""/></td> | [16 empty] | Default | 3.1 |  |  |  | SPTLS | Pneumatic settlement cell/gauges
[18 empty] | <th> ()</th> | <td><xsl:value-of select=""/></td> | [16 empty] | Default | 3.1 |  |  |  | TW | Extensometer settlement point
[18 empty] | <th> ()</th> | <td><xsl:value-of select=""/></td> | [16 empty] | Default | 3.1 |  |  |  | U | Cone
[18 empty] | <th> ()</th> | <td><xsl:value-of select=""/></td> | [16 empty] | Default | 3.1 |  |  |  | W | Split spoon
[18 empty] | <th> ()</th> | <td><xsl:value-of select=""/></td> | [16 empty] | Default | 3.1 |  |  |  | CC | Standpipe
[18 empty] | <th> ()</th> | <td><xsl:value-of select=""/></td> | [16 empty] | Default | 3.1 |  |  |  | EC | Standpipe piezometer
[18 empty] | <th> ()</th> | <td><xsl:value-of select=""/></td> | [16 empty] | Default | 3.1 |  |  |  | FFD | Hydraulic piezometer
[18 empty] | <th> ()</th> | <td><xsl:value-of select=""/></td> | [16 empty] | Default | 3.1 |  |  |  | MC | Pneumatic piezometer
[18 empty] | <th> ()</th> | <td><xsl:value-of select=""/></td> | [16 empty] | Default | 3.1 |  |  |  | PC | Electronic piezometer
[18 empty] | <th> ()</th> | <td><xsl:value-of select=""/></td> | [16 empty] | Default | 3.1 |  |  |  | TC | Inclinometer
[18 empty] | <th> ()</th> | <td><xsl:value-of select=""/></td> | [16 empty] | Default | 3.1 |  |  |  | CD | Slip indicator
[18 empty] | <th> ()</th> | <td><xsl:value-of select=""/></td> | [16 empty] | Default | 3.1 |  |  |  | CDM | Self boring pressuremeter
[18 empty] | <th> ()</th> | <td><xsl:value-of select=""/></td> | [16 empty] | Default | 3.1 |  |  |  | CU | High pressure dilatometer
[18 empty] | <th> ()</th> | <td><xsl:value-of select=""/></td> | [16 empty] | Default | 3.1 |  |  |  | CUM | Weak rock self boring pressuremeter
[18 empty] | <th> ()</th> | <td><xsl:value-of select=""/></td> | [16 empty] | Default | 3.1 |  |  |  | UU | Menard type pressuremeter
[18 empty] | <th> ()</th> | <td><xsl:value-of select=""/></td> | [16 empty] | Default | 3.1 |  |  |  | UUM | Push-in pressuremeter